## Example 4.1
A Beginner's Guide to the Steel Construction Manual, 14th ed | [6 empty] | last modified: 7 July 2011
Example Problem 4.1 | [6 empty] | by: TBQ
Given: | A lap splice is connected with (11) A325-X bolts as shown.
Assume that the applied load consists of 40% dead load and 60% live load.
| db = | 0.75 | in
| % DL | 40%
| % LL | 60%
bolts:
3/4" dia
A325-X
pretensioned
in standard holes
Class A faying surfaces
Wanted: | Determine the capacity of the connection based on bolt strength as specified below.
Consider both LRFD and ASD.
Express your results in terms of service load levels.
a. | Determine the slip capacity of the connection.
b. | Determine the bearing capacity of the connection.
Solution:
Results Summary: |  | Computations follow
Table of Capacities
|  |  | LRFD |  | ASD
| Limit State |  | fRn | Ps,eq | Rn/W | Ps,eq
|  |  | (k) | (k) | (k) | (k)
| Slip |  | 104.412 | 72.5083 | 69.608 | 69.608 | <--- max. load that ensures no slip
| Shear Rupture |  | 247.8422 | 172.1126 | 165.2281 | 165.2281 | <--- max. load that ensures no bolt shear failure
|  |  |  | Answer |  | Answer
ASCE 7 Load Combinations:
The controlling load cases are LRFD LC2 abd ASD LC2
| Composite load factor for LRFD: |  |  | Pu = | 1.44 | Ps,eq
| Composite load factor for ASD: |  |  | Pa = | 1 | Ps,eq
a. | Slip Capacity - See specification J3.8
| m | 0.3 | (Class A Surfaces)
| Du | 1.13
| hf | 1 | No fillers
| Tb | 28 | kips/bolt
| ns | 1
| rn | 9.492 | kips/bolt
| nb | 11 | bolts
| Rn | 104.412 | kips/connection
| LRFD |  |  |  | ASD
| f = | 1 | (std holes) |  | W = | 1.5 | (std holes)
| f Rn = | 104.412 | kips |  | Rn / W = | 69.608 | kips
b. | Bearing Capacity - See specification J3.6
| Fnv | 68 | ksi (from Table J3.2)
| Ab | 0.44179 | in2
| rn | 30.0415 | kips/shear plane
| ns | 1 | shear planes/bolt
| nb | 11 | bolts
| Rn | 330.4563 | kips/connection
| LRFD |  |  |  | ASD
| f = | 0.75 |  |  | W = | 2
| f Rn = | 247.8422 | kips |  | Rn / W = | 165.2281 | kips

## Example 4.2
A Beginner's Guide to the Steel Construction Manual, 14th ed | [6 empty] | last modified: 7 July 2011
Example Problem 4.2 | [6 empty] | by: TBQ
Given: | A splice plate connection is used to connect two WTs together as shown.
The connection is subjected to axial tension, P.
Assume that the load transferred consists of Dead Load (30%) and Seismic Load (70%).
| db = | 0.75 | in
| % DL | 30%
| % E | 70%
bolts:
3/4" dia
A490-N
pretensioned
in standard holes
Class B faying surfaces
Wanted: | Determine the capacity of the connection based on bolt strength as specified below.
Consider both LRFD and ASD.
Express your results in terms of service load levels.
a. | Determine the slip capacity of the connection.
b. | Determine the bearing capacity of the connection.
Solution:
Results Summary: |  | Computations follow
Table of Capacities
|  |  | LRFD |  | ASD
| Limit State |  | fRn | Ps,eq | Rn/W | Ps,eq
|  |  | (k) | (k) | (k) | (k)
| Slip |  | 435.05 | 410.4245 | 290.0333 | 367.1308 | <--- max. load that ensures no slip
| Shear Rupture |  | 495.6844 | 467.6268 | 330.4563 | 418.2991 | <--- max. load that ensures no bolt shear failure
|  |  |  | Answer |  | Answer
Notice that if the extra work is put into creating Class B faying surfaces that
the slip capacity approaches the bolt strength (bearing) capacity.
ASCE 7 Load Combinations:
The controlling load case is LRFD LC5 | [5 empty] | The controlling load case is ASD LC5
Composite load factor for LRFD: |  |  | Pu = | 1.06 | Ps,equiv | Composite load factor for ASD: |  | Ps = | 0.79 | Ps,equiv
a. | Slip Capacity - See specification J3.8
| m | 0.5 | (Class B Surfaces)
| Du | 1.13
| hf | 1 | (no fillers)
| Tb | 35 | kips/bolt
| ns | 2 | shear planes/bolt
| rn | 39.55 | kips/bolt
| Nb | 11 | bolts
| Rn | 435.05 | kips/connection
| LRFD |  |  |  | ASD
| f = | 1 | (std holes) |  | W = | 1.5 | (std holes)
| f Rn = | 435.05 | kips |  | Rn / W = | 290.0333 | kips
b. | Bearing Capacity - See specification J3.6
| Fnv | 68 | ksi (from Table J3.2)
| Ab | 0.44179 | in2
| rn | 30.0415 | kips/shear plane
| ns | 2 | shear planes/bolt
| nb | 11 | bolts
| Rn | 660.9126 | kips/connection
| LRFD |  |  |  | ASD
| f = | 0.75 |  |  | W = | 2
| f Rn = | 495.6844 | kips |  | Rn / W = | 330.4563 | kips

## Example 4.3
A Beginner's Guide to the Steel Construction Manual, 14th ed | [6 empty] | last modified: 7 July 2011
Example Problem 4.3 | [6 empty] | by: TBQ
Given: | A WT is bolted to a W section as part of a beam/brace connection as shown.
The connection is subjected to axial tension, P. Bolt size, type, location, etc. are
all given on the drawing. Assume that the load transfer consists of only Wind Load (100%).
| db = | 0.75 | in
| % W | 100%
bolts:
3/4" dia
A325-N
pretensioned
in standard holes
Class A faying surfaces
Wanted: | Determine the capacity of the connection based on bolt strength as specified below.
Consider both LRFD and ASD.
Express your results in terms of comparable service level loads.
a. | Determine the slip capacity of the connection.
b. | Determine the bearing capacity of the connection.
Solution:
Results Summary: |  | Computations follow
Allowable Brace Force (at comparable service load levels)
Part (a) Slip Critical
|  |  |  | LRFD | ASD
|  |  |  | (k) | (k)
|  | Slip |  | 36.3214 | 38.7429 | <--- Controls
|  | Tensile Rupture |  | 186.3787 | 198.8039
|  | Controlling Limit |  | 36.3214 | 38.7429
Part (b) Bearing
|  |  |  | LRFD | ASD
|  |  |  | (k) | (k)
|  | Shear Rupture |  | 83.8704 | 89.4618
|  | Tensile Rupture |  | 75.1942 | 80.2071 | <--- Controls
|  | Controlling Limit |  | 75.1942 | 80.2071
Load Components
| Pt = | 0.6 | Pbrace
| Pv = | 0.8 | Pbrace
ASCE 7 Load Combinations:
The controlling load case is LRFD LC4 | [5 empty] | The controlling load case is ASD LC4
Composite load factor for LRFD: |  |  | Pu = | 1.6 | Ps,equiv | Composite load factor for ASD: |  |  | Ps = | 1 | Ps,equiv
a. | Slip Critical Connection
Tensile Rupture Limit State - Section J3.6
| Fnt = | 90 | ksi (Table J3.2)
| Ab = | 0.44179 | in2
| rn = | 39.7608 | k/bolt
| nb = | 6 | bolts
| Rn = | 238.5647 | k/connection
| LRFD |  |  |  | ASD
| f = | 0.75 |  |  | W = | 2
| f Rn = | 178.9235 | kips |  | Rn / W = | 119.2823 | kips
| Pvs,eq < | 111.8272 | kips |  | Pvs,eq < | 119.2823 | kips
| Pbrace < | 186.3787 | kips |  | Pbrace < | 198.8039 | kips
Slip Limit State - Section J3.8 and J3.9
| m | 0.3 | (Class A Surfaces)
| Du | 1.13
| hf | 1 | (no fillers)
| Tb | 28 | kips/bolt
| Ns | 1 | shear planes/bolt
| rn | 9.492 | kips/bolt
| Nb | 6 | bolts
| Rn | 56.952 | kips/connection
| LRFD |  |  |  | ASD
| f = | 1 |  |  | W = | 1.5
| f Rn = | 56.952 | kips |  | Rn / W = | 37.968 | kips
| Pbrace = | 36.3214 | kips |  | Pbrace = | 38.7429 | kips
b. | Bearing Connection
Shear Rupture Limit State - Section J3.6
| Fnv | 54 | ksi (from Table J3.2)
| Ab | 0.44179 | in2
| rn | 23.8565 | kips/shear plane
| Ns | 1 | shear planes/bolt
| Nb | 6 | bolts
| Rn | 143.1388 | kips/connection
| LRFD |  |  |  | ASD
| f = | 0.75 |  |  | W = | 2
| f Rn = | 107.3541 | kips |  | Rn / W = | 71.5694 | kips
| Pv,seq = | 67.0963 | kips |  | Pv,seq = | 71.5694 | kips
| Pbrace = | 83.8704 | kips |  | Pbrace = | 89.4618 | kips
Tension Rupture Limit State - Sections J3.6 & J3.7
| Fnt = | 90 | ksi (Table J3.2)
| Ab = | 0.44179 | in2
| rn = | 39.7608 | k/bolt
| Nb = | 6 | bolts
| Rn = | 238.5647 | k/connection
| LRFD |  |  |  |  | ASD
| f = | 0.75 |  |  |  | W = | 2
| Without J3.9 reduction: |  |  |  |  | Without J3.9 reduction:
| f Rn = | 178.9235 | kips |  |  | Rn / W = | 119.2823 | kips
| Pts,eq < | 111.8272 | kips |  |  | Pts,eq < | 119.2823 | kips
| Pbrace < | 186.3787 | kips |  |  | Pbrace < | 198.8039 | kips
| With req'd J3.7 reduction: |  |  |  |  | With req'd J3.7 reduction:
| Pbrace < | 75.1942 | kips |  |  | Pbrace < | 80.2071 | kips

## Example 4.4a
A Beginner's Guide to the Steel Construction Manual, 14th ed | [6 empty] | last modified: 7 July 2011
Example Problem 4.4a | [6 empty] | by: TBQ
Given: | A bracket is connected to a column flange as shown.
Assume that the applied load is 50% D and 50% L.
The bolt information is given on the drawing.
| db = | 0.75 | in
| % D | 50%
| % L | 50%
bolts:
3/4" dia
A490-N
pretensioned
in standard holes
Class A faying surfaces
Wanted: | Determine the capacity of the connection based on bolt strength as specified below.
Consider both LRFD and ASD.
Express your results in terms of service load levels.
a. | Determine the bearing capacity of the connection using the elastic method.
b. | Determine the bearing capacity of the connection using the IC method.
Solution (a):
Results Summary: |  | Computations follow
Bearing Capacity - Elastic Method
|  | LRFD | ASD
|  | (k) | (k)
| Ps,eq < | 37.3016 | 34.8149
ASCE 7 Load Combinations:
The controlling load case is LRFD LC2 | [5 empty] | The controlling load case is ASD LC2
Composite load factor for LRFD: |  |  | Pu = | 1.4 | Ps,eq | Composite load factor for ASD: |  |  | Ps = | 1 | Ps,eq
b. | Bearing Capacity - See specification J3.6
| Fnv | 68 | ksi (from Table J3.2)
| Ab | 0.44179 | in2
| rn | 30.0415 | kips/shear plane
| Ns | 1 | shear planes
| rn | 30.0415 | kips/bolt
| LRFD |  |  |  | ASD
| f = | 0.75 |  |  | W = | 2
| f Rn = | 22.5311 | kips |  | Rn / W = | 15.0207 | kips
Compute the coefficient that relates applied load to maximum bolt force:
| Let P = | 10 | k | Px = | 5 | k
| d = | 30 | deg | Py = | -8.6603 | k
| e = | 7.75 | in | M = Pe = | 77.5 | in-k
Compute bolt geometry quantities:
| Bolt | cx | cy | c | Ix | Iy
|  | (in) | (in) | (in) | (in4) | (in4)
| 1 | -1.75 | 4.5 | 4.8283 | 8.9462 | 1.353
| 2 | 1.75 | 4.5 | 4.8283 | 8.9462 | 1.353
| 3 | -1.75 | 1.5 | 2.3049 | 0.99402 | 1.353
| 4 | 1.75 | 1.5 | 2.3049 | 0.99402 | 1.353
| 5 | -1.75 | -1.5 | 2.3049 | 0.99402 | 1.353
| 6 | 1.75 | -1.5 | 2.3049 | 0.99402 | 1.353
| 7 | -1.75 | -4.5 | 4.8283 | 8.9462 | 1.353
| 8 | 1.75 | -4.5 | 4.8283 | 8.9462 | 1.353
[5 empty] | 39.7608 | 10.8238
|  | Ip = | 50.5846 | in4
Compute the bolt forces:
| Bolt | rpx | rpy | rmx | rmy | rx | ry | r
|  | (k) | (k) | (k) | (k) | (k) | (k) | (k)
| 1 | -0.625 | 1.0825 | -3.0459 | -1.1845 | -3.6709 | -0.10197 | 3.6723
| 2 | -0.625 | 1.0825 | -3.0459 | 1.1845 | -3.6709 | 2.267 | 4.3145
| 3 | -0.625 | 1.0825 | -1.0153 | -1.1845 | -1.6403 | -0.10197 | 1.6435
| 4 | -0.625 | 1.0825 | -1.0153 | 1.1845 | -1.6403 | 2.267 | 2.7982
| 5 | -0.625 | 1.0825 | 1.0153 | -1.1845 | 0.39028 | -0.10197 | 0.40338
| 6 | -0.625 | 1.0825 | 1.0153 | 1.1845 | 0.39028 | 2.267 | 2.3004
| 7 | -0.625 | 1.0825 | 3.0459 | -1.1845 | 2.4209 | -0.10197 | 2.423
| 8 | -0.625 | 1.0825 | 3.0459 | 1.1845 | 2.4209 | 2.267 | 3.3166
|  | -5 | 8.6603 |  |  |  | rmax = | 4.3145
| C = P/rmax = |  | 2.3178
Using the coefficent, we can now compute the capacities using P = C*rmax:
| LRFD |  |  |  |  | ASD
| rmax = fRn |  | 22.5311 | k/bolt |  | rmax = Rn/W = |  | 15.0207 | k/bolt
| Pu < |  | 52.2223 | kips |  | Pa < |  | 34.8149 | kips
| Ps,eq < |  | 37.3016 | kips |  | Ps,eq < |  | 34.8149 | kips
Note on G68: Bart: (x^2)*Ab
Note on F68: Bart: (y^2)*Ab

## Example 4.4b
A Beginner's Guide to the Steel Construction Manual, 14th ed | [6 empty] | last modified: 7 July 2011
Example Problem 4.4b | [6 empty] | by: TBQ
Given: | A bracket is connected to a column flange as shown.
Assume that the applied load is 50% D and 50% L.
The bolt information is given on the drawing.
| db = | 0.75 | in
| % D | 50%
| % L | 50%
bolts:
3/4" dia
A490-N
pretensioned
in standard holes
Class A faying surfaces
Wanted: | Determine the capacity of the connection based on bolt strength as specified below.
Consider both LRFD and ASD.
Express your results in terms of service load levels.
a. | Determine the bearing capacity of the connection using the elastic method.
b. | Determine the bearing capacity of the connection using the IC method.
Solution (b):
Results Summary: |  | Computations follow | [5 empty] | LRFD | ASD
[8 empty] | (k) | (k)
| Bearing Capacity - IC Method |  |  |  |  | Elastic | Ps,eq < | 37.3016 | 34.8149
[6 empty] | IC | Ps,eq < | 41.0996 | 38.3596
|  | LRFD | ASD
|  | (k) | (k)
| Ps,eq < | 41.0996 | 38.3596
ASCE 7 Load Combinations:
The controlling load case is LRFD LC2 | [5 empty] | The controlling load case is ASD LC2
Composite load factor for LRFD: |  |  | Pu = | 1.4 | Ps,eq | Composite load factor for ASD: |  |  | Ps = | 1 | Ps,eq
b. | Bearing Capacity - See specification J3.6
| Fnv | 68 | ksi (from Table J3.2)
| Ab | 0.44179 | in2
| rn | 30.0415 | kips/shear plane
| Ns | 1 | shear planes
| rn | 30.0415 | kips/bolt
| LRFD |  |  |  | ASD
| f = | 0.75 |  |  | W = | 2
| f Rn = | 22.5311 | kips |  | Rn / W = | 15.0207 | kips
Compute the coefficient that relates applied load to maximum bolt force:
| d = | 30 | deg | Dmax = | 0.34 | in
|  |  |  | Rult = | 74 | k
Locate the IC relative to the bolt CG
|  |  | x | y | [5 empty] | -1.4094 | -1.1356
|  |  | (in) | (in) |  | Computations for ro |  |  |  | 0 | 0
|  | IC | -1.4094 | -1.1356 |  | atan(d) = | 0.48235 |  |  | 7.75 | 6
|  | CG | 0 | 0 |  | rox = | 10.2228 | in |  | -1.75 | 4.5
|  | Load | 7.75 | 6 |  | roy = | 4.9309 | in |  | 1.75 | 4.5
[6 empty] | These values found by computing |  |  |  | -1.75 | 1.5
|  | ro = | 11.3499 | in |  | the intersection of two line whose
slope we know and a point that each
| Compute bolt geometry and deformation quantities: |  |  |  |  | passes through. |  |  |  | 1.75 | 1.5
[10 empty] | -1.75 | -1.5
| Bolt | cxcg | cycg | cxic | cyic | cic | D |  |  | 1.75 | -1.5
|  | (in) | (in) | (in) | (in) | (in) | (in) |  |  | -1.75 | -4.5
| 1 | -1.75 | 4.5 | -0.34062 | 5.6356 | 5.6458 | 0.29712 |  |  | 1.75 | -4.5
| 2 | 1.75 | 4.5 | 3.1594 | 5.6356 | 6.4607 | 0.34
| 3 | -1.75 | 1.5 | -0.34062 | 2.6356 | 2.6575 | 0.13985
| 4 | 1.75 | 1.5 | 3.1594 | 2.6356 | 4.1143 | 0.21652
| 5 | -1.75 | -1.5 | -0.34062 | -0.36444 | 0.49884 | 0.026252
| 6 | 1.75 | -1.5 | 3.1594 | -0.36444 | 3.1803 | 0.16737
| 7 | -1.75 | -4.5 | -0.34062 | -3.3644 | 3.3816 | 0.17796
| 8 | 1.75 | -4.5 | 3.1594 | -3.3644 | 4.6153 | 0.24288
[5 empty] | max = | 6.4607 | 0.34
Compute the bolt forces:
| Bolt | r | rx | ry | r*cic
|  | (k) | (k) | (k) | (in-k)
| 1 | 71.8897 | -71.7587 | -4.3372 | 405.8781
| 2 | 72.6313 | -63.3547 | 35.5175 | 469.2524
| 3 | 63.3112 | -62.789 | -8.115 | 168.2482
| 4 | 69.2029 | -44.3299 | 53.1404 | 284.7244
| 5 | 33.0447 | 24.1416 | -22.564 | 16.484
| 6 | 66.0112 | 7.5644 | 65.5763 | 209.9369
| 7 | 66.8493 | 66.5094 | -6.7336 | 226.0604
| 8 | 70.3384 | 51.2748 | 48.1496 | 324.6336
|  | sums = | -92.7421 | 160.634 | 2105.218
|  | P = | 185.4842 | 185.4842 | 185.4841
|  | Differences | 9.7732e-05 | 7.5225e-05 | 9.7732e-05 | Good
| rmax = | 72.6313
| C = P/rmax = |  | 2.5538
Using the coefficent, we can now compute the capacities using P = C*rmax:
| LRFD |  |  |  |  | ASD
| rmax = fRn |  | 22.5311 | k/bolt |  | rmax = Rn/W = |  | 15.0207 | k/bolt
| Pu < |  | 57.5394 | kips |  | Pa < |  | 38.3596 | kips
| Ps,eq < |  | 41.0996 | kips |  | Ps,eq < |  | 38.3596 | kips
Note on E67: Bart: Change these two values until the orange colored cell below is essentially zero. You can use the excell add-in "Solver" to do this automatically. Be aware that there is more than one root!

## Example 4.5
A Beginner's Guide to the Steel Construction Manual, 14th ed | [6 empty] | last modified: 7 July 2011
Example Problem 4.5 | [6 empty] | by: TBQ
Given: The following data:
Eccentric Load
| DL | 50% | Ps,equiv
| LL | 50% | Ps,equiv
| Eccentricity: | 7 | in
| Fy = | 50 | ksi
| Fu = | 65 | ksi
| db = | 0.875 | in
| Ab = | 0.60132 | in^2
| Tb | 39 | kips
| Fnv = | 54 | ksi
| Fnt = | 90 | ksi
| Number of bolts, nb |  | 8 |  |  | bolts:
| number of rows |  | 4 |  |  | 7/8" dia
| Row spacing |  | 3 | in |  | A325-N
pretensioned
|  |  | bf | tf |  | in standard holes
| Column: | W14x61 | 10 | 0.645 | in
| Bracket: | WT6x13 | 6.49 | 0.38 | in | Class A faying surfaces
Wanted: | Determine the capacity of the connection based on bolt strength as specified below. Consider both LRFD and ASD.
Express your results in terms of comparable service level loads.
part (a) use the SCM Case I method
part (b) use the SCM Case II Method
Solution:
| Solution Summary |  |  |  |  | LRFD | ASD
[6 empty] | (kips) | (kips)
|  |  | a | Case I
|  |  |  | Shear limit |  | 139.1627 | 129.8852
|  |  |  | Tension limit |  | 81.7148 | 52.537
|  |  |  | Controlling Value |  | 81.7148 | 52.537 | <---- Answer (a)
|  |  | b | Case II
|  |  |  | Shear limit |  | 139.1627 | 129.8852
|  |  |  | Tension limit |  | 66.1872 | 49.662
|  |  |  | Controlling Value |  | 66.1872 | 49.662 | <---- Answer (b)
ASCE 7 Load Combinations:
The controlling load case is LRFD LC2 | [5 empty] | The controlling load case is ASD LC2
Composite load factor for LRFD: |  |  | Pu = | 1.4 | Ps,eq | Composite load factor for ASD: |  |  | Ps = | 1 | Ps,eq
part (a)
Using SCM Case I (SCM page 7-10):
Shear Strength of Bolts (J3.6)
| Fnv |  | 54 | ksi
| Ab |  | 0.60132 | in^2
| rn = FnvAb = Rn / nb |  | 32.4713 | k/shear plane
| Shear Planes |  | 1
| rn |  | 32.4713 | k/bolt
| LRFD | [5 empty] | ASD
| ruv < rnuv = frn | [5 empty] | rav < rnav = rn / Wv
| fv = |  | 0.75 |  |  |  | Wv = |  | 2
| fv rn = |  | 24.3535 | kips/bolt |  |  | rn / Wv = |  | 16.2357 | kips/bolt
| Pu,max < fv rn nb = |  | 194.8278 | kips/connection |  |  | Pa,max = nb rn / Wv = |  | 129.8852 | kips/connection
| CLF |  | 1.4 |  |  |  | CLF |  | 1
| Ps,eq < |  | 139.1627 | kips/connection |  |  | Ps,eq < |  | 129.8852 | kips/connection
Determine Section properties: Ix and c
Bolt table
| d | 3.1961 | in |  | Row # | Area | depth | y = c | Ay | Ay2
| Depth = | 12 | in |  | 1 | 1.2026 | 1.5 | 7.3039 | 8.7839 | 64.1564
| beff = | 3.04 | in |  | 2 | 1.2026 | 4.5 | 4.3039 | 5.176 | 22.2767
| beff*d*d/2 | 15.5273 | in3 |  | 3 | 1.2026 | 7.5 | 1.3039 | 1.5681 | 2.0445
[5 empty] | 4 | 1.2026 | 10.5 | -1.6961 | 0 | 0
[8 empty] | sum(Ay) = | 15.528
| beff*d*d/2-sum(Ay) |  | -0.00063877 | <--- find the "d" that makes this zero |  |  |  |  | sum(Ay2) = | 88.4777
| Ix = beff*d3/3 + sum(Ay2) = |  |  | 121.5627 | in4
| Max bolt tension, rt = |  | 0.2529 | * either Pa or Pu
[6 empty] | 117 | 0.51971
| Tension Strength of Bolts (J3.6) |  |  |  |  | 70.3521 | 56.6481 | 13.704
| Fnt |  | 90 | ksi |  |  |  | 27.25 |  | 109
| Ab |  | 0.60132 | in^2
| LRFD | [5 empty] | ASD
| f min[1.3Fnt - (Fnt/fFnv)(Pu/nbAb) , Fnt] Ab > rut | [5 empty] | min[1.3Fnt - (WFnt/Fnv)(Pa/nbAb) , Fnt] Ab / W > rat
| ft = |  | 0.75 |  |  |  | Wt = |  | 2
| Pu < |  | 114.4007 | kips |  |  | Pa < |  | 52.537 | kips
| Check limit on F'nt: | [5 empty] | Check limit on F'nt:
| fv = |  | 23.7811 | ksi |  |  | fv = |  | 10.9212 | ksi
| F'nt = EQ J3-3a |  | 64.153 | ksi |  |  | F'nt = EQ J3-3b |  | 80.5961 | ksi
| F'nt / Fnt = |  | 0.71281 | < 1 … OK |  |  | F'nt / Fnt = |  | 0.89551 | < 1 … OK
| CLF |  | 1.4 |  |  |  | CLF |  | 1
| Ps,eq < |  | 81.7148 | kips/connection |  |  | Ps,eq < |  | 52.537 | kips/connection
part (b)
Using SCM Case II (SCM page 7-12):
| n' |  | 4
| dm |  | 6 | in
Note that you will have to solve the design inequalities for Pu and Ps.
Shear Strength of Bolts (J3.6)
| Fnv |  | 54 | ksi
| Ab |  | 0.60132 | in^2
| rn = FnvAb = Rn / nb |  | 32.4713 | k/shear plane
| Shear Planes |  | 1
| rn |  | 32.4713 | k/bolt
| LRFD | [5 empty] | ASD
| ruv < rnuv = frn | [5 empty] | rav < rnav = rn / Wv
| fv = |  | 0.75 |  |  |  | Wv = |  | 2
| fv rn = |  | 24.3535 | kips/bolt |  |  | rn / Wv = |  | 16.2357 | kips/bolt
| Pu,max < fv rn nb = |  | 194.8278 | kips/connection |  |  | Pa,max < nb rn / Wv = |  | 129.8852 | kips/connection
| CLF |  | 1.4 |  |  |  | CLF |  | 1
| Ps,eq < |  | 139.1627 | kips/connection |  |  | Ps,eq < |  | 129.8852 | kips/connection
Tension Strength of Bolts (J3.6)
| Fnt |  | 90 | ksi
| Ab |  | 0.60132 | in^2
| Max bolt tension, rt = |  | 0.29167 | * either Pa or Pu
| LRFD | [5 empty] | ASD
| f min[1.3Fnt - (Fnt/fFnv)(Pu/nbAb) , Fnt] Ab > rut | [5 empty] | min[1.3Fnt - (WFnt/Fnv)(Pa/nbAb) , Fnt] Ab / W > rat
| ft = |  | 0.75 |  |  |  | Wt = |  | 2
| Pu < |  | 92.662 | kips |  |  | Pa < |  | 49.662 | kips
| Check limit on F'nt: | [5 empty] | Check limit on F'nt:
| fv = |  | 19.2622 | ksi |  |  | fv = |  | 10.3235 | ksi
| F'nt = EQ J3-3a |  | 74.1951 | ksi |  |  | F'nt = EQ J3-3b |  | 82.5882 | ksi
| F'nt / Fnt = |  | 0.82439 | < 1 … OK |  |  | F'nt / Fnt = |  | 0.91765 | < 1 … OK
| CLF |  | 1.4 |  |  |  | CLF |  | 1
| Ps,eq < |  | 66.1872 | kips/connection |  |  | Ps,eq < |  | 49.662 | kips/connection