## Example 3.1
A Beginners Guide to the Steel Construction Manual | [6 empty] | last modified: 7 August 2017
Example Problem 3.1 | [6 empty] | by: TBQ
Given | A tension member made of ASTM A36 Steel with the dimensions shown and is 3/4" thick.
| Fy = | 36 | ksi (SCM Table 2-5, pg 2-50)
| Fu = | 58 | ksi (SCM Table 2-5, pg 2-50)
| L = | 5 | ft
| b = | 10 | in | Loads: | Dead | 140 | kips = | 82.35% | of total load
| tpl = | 0.75 | in |  | Live | 30 | kips = | 17.65% | of total load
| db = | 0.75 | in
Wanted: | Determine if this member is a feasible solution for the given loads.
Solution:
Results Summary: |  | Computations follow
Table of Result Ratios
| Limit State |  | LRFD | ASD
| Slenderness |  | 0.92376 | 0.92376
| Tensile Yielding |  | 0.88889 | 1.0515 | For ASD need to increase cross sectional area
| Tensile Rupture |  | 0.80251 | 0.94741
| Block Shear |  | 0.91268 | 1.0775 | For ASD either thicken plate or space bolts wider
| Bolt Bearing |  | 0.37765 | 0.44584
Member is adequate for LRFD.
Member is inadequate for ASD.
Table of Capacities
| Limit State |  | Pu | Pa
|  |  | (k) | (k)
| Slenderness |  | N/A | N/A
| Tensile Yielding |  | 243 | 161.6766
| Tensile Rupture |  | 269.1562 | 179.4375
| Block Shear |  | 236.6648 | 157.7766
| Bolt Bearing |  | 571.957 | 381.3047
ASCE 7 Load Combinations:
|  | Pu |  |  |  | Ps
| LRFD LC2 | 216 | kips |  | ASD LC2 | 170 | kips
Section Properties |  | Imin = | 0.35156 | in^4
|  | Ag = | 7.5 | in^2
|  | rmin = | 0.21651 | in
Slenderness (Section D1)
|  | L/r = | 277.1281
|  | (L/r)/300 = | 0.92376 | Limit State Statisfied
Tensile Yielding (Section D2)
| Pn = | 270 | kips
LRFD |  |  |  |  | ASD
ft = | 0.9 |  |  |  | Wt = |  | 1.67
ft Pn = | 243 | kips |  |  | Pn / Wt = |  | 161.6766 | kips
Pu / ft Pn = | 0.88889 | Limit State Statisfied |  |  | Pa / (Pn / Wt )= |  | 1.0515 | No Good
Tensile Rupture (Section D2)
Net Area Determination
failure path #2
|  |  |  | s | g | s2/4g | Total width | tpl | Area
|  |  |  | (in) | (in) |  | (in) | (in) | (in2)
|  | width segment 1 |  | 0 | 2 | 0 | 2 | 0.75 | 1.5
|  | width segment 2 |  | 0 | 6 | 0 | 6 | 0.75 | 4.5
|  | width segment 3 |  | 0 | 2 | 0 | 2 | 0.75 | 1.5
|  | hole 1 |  |  |  |  | -0.875 | 0.75 | -0.65625
|  | hole 3 |  |  |  |  | -0.875 | 0.75 | -0.65625
|  | Net Area | [6 empty] | 6.1875
failure path #3
|  |  |  | s | g | s2/4g | Total width | tpl | Area
|  |  |  | (in) | (in) |  | (in) | (in) | (in2)
|  | width segment 1 |  | 0 | 2 | 0 | 2 | 0.75 | 1.5
|  | width segment 2 |  | 3 | 3 | 0.75 | 3.75 | 0.75 | 2.8125
|  | width segment 3 |  | 3 | 3 | 0.75 | 3.75 | 0.75 | 2.8125
|  | width segment 4 |  | 0 | 2 | 0 | 2 | 0.75 | 1.5
|  | hole 1 |  |  |  |  | -0.875 | 0.75 | -0.65625
|  | hole 2 |  |  |  |  | -0.875 | 0.75 | -0.65625
|  | hole 3 |  |  |  |  | -0.875 | 0.75 | -0.65625
|  | Net Area | [6 empty] | 6.6562
| Controlling An = |  | 6.1875 | in2
|  | U = | 1
|  | Ae = | 6.1875 | in2
| Pn = | 358.875 | kips
LRFD |  |  |  |  | ASD
ft = | 0.75 |  |  |  | Wt = |  | 2
ft Pn = | 269.1562 | kips |  |  | Pn / Wt = |  | 179.4375 | kips
Pu / ft Pn = | 0.80251 | Limit State Statisfied |  |  | Ps / (Pn / Wt )= |  | 0.94741 | Limit State Statisfied
Block Shear (Section J4.3)
| tpl = | 0.75 | in
| db = | 0.75 | in
| Failure Path #1 |  | gross path | number | net path
|  |  | length | holes/path | length | # paths | Area
|  |  | (in) |  | (in) |  | (in^2)
|  | Agv | 10.5 | 0 | 10.5 | 2 | 15.75
|  | Anv | 10.5 | 3.5 | 7.4375 | 2 | 11.1562
|  | Ant | 6 | 1 | 5.125 | 1 | 3.8438
|  | Ubs | 1
|  |  | Shear | Shear | Use
|  |  | Fracture | Yield
|  |  | (k) | (k) | (k)
|  | Rn | 611.175 | 563.1375 | 563.1375
| Failure Path #2 |  | gross path | number | net path
|  |  | length | holes/path | length | # paths | Area
|  |  | (in) |  | (in) |  | (in^2)
|  | Agv | 10.5 | 0 | 10.5 | 1 | 7.875
|  | Anv | 10.5 | 3.5 | 7.4375 | 1 | 5.5781
|  | Ant | 8 | 1.5 | 6.6875 | 1 | 5.0156
|  | Ubs | 0.5
|  |  | Shear | Shear | Use
|  |  | Fracture | Yield
|  |  | (k) | (k) | (k)
|  | Rn | 339.5719 | 315.5531 | 315.5531
|  | Controlling Rn = |  | 315.5531 | k
LRFD |  |  |  |  | ASD
ft = | 0.75 |  |  |  | Wt = |  | 2
ft Rn = | 236.6648 | kips |  |  | Rn / Wt = |  | 157.7766 | kips
Pu / ft Pn = | 0.91268 | Limit State Statisfied |  |  | Pa / (Pn / Wt )= |  | 1.0775 | No Good
Bolt Bearing (J3.10)
Deformation at the bolt hole is not a design consideration
Use Equations J3-6b and J3-6d
| tpl = | 0.75 | in | Lc = | 1.0625 | in
| db = | 0.75 | in | num bolts = | 11 | bolts/connection
|  |  | Tear | Bearing | Use | Use
|  |  | Out | Deformation
|  |  | (k/bolt) | (k/bolt) | (k/bolt) | (k)
|  | Fu factor | 1.5 | 3
|  | Rn | 69.3281 | 97.875 | 69.3281 | 762.6094
LRFD |  |  |  |  | ASD
ft = | 0.75 |  |  |  | Wt = |  | 2
ft Rn = | 571.957 | kips |  |  | Rn / Wt = |  | 381.3047 | kips
Pu / ft Pn = | 0.37765 | Limit State Statisfied |  |  | Pa / (Pn / Wt )= |  | 0.44584 | Limit State Statisfied
Comparison of LRFD Capacity to ASD Capacity
| Controlling fPn = |  | 236.6648 | k
| Controlling Pn / Wt = |  | 157.7766 | k
|  | LRFD |  | ASD
| % DL | LF | Ps,eq | LF | Ps,eq
|  |  | (k) |  | (k)
| 0% | 1.6 | 147.9155 | 1 | 157.7766
| 25% | 1.5 | 157.7768 | 1 | 157.7766
| 50% | 1.4 | 169.0463 | 1 | 157.7766
| 75% | 1.3 | 182.0499 | 1 | 157.7766
| 100% | 1.2 | 197.2207 | 1 | 157.7766

## Example 3.2
A Beginners Guide to the Steel Construction Manual | [6 empty] | last modified: 8 August 2017
Example Problem 3.2 | [6 empty] | by: TBQ
Given | A pair of bolted splice plates is used to connect two WT sections together in tension.
See Sheet S3 of the drawing set.
| Fy = | 36 | ksi (A36, SCM Table 2-5, pg 2-50)
| Fu = | 58 | ksi (A36, SCM Table 2-5, pg 2-50)
| L = | 2 | ft
| b = | 9 | in | Loads: | Dead | 40% | of Total Service Load
| tpl = | 0.5 | in |  | Wind | 60% | of Total Service Load
| db = | 0.875 | in
Wanted: | Determine the maximum force that the pair of splice plates can transfer between the WTs.
Solution:
Results Summary: |  | Computations follow
Table of Capacities
|  |  |  | LRFD |  | ASD
| Limit State |  | fPn | Pn/Weqiv | Pn/Weqiv | Pn/W | Pn/W
|  |  | (k/plate) | (k/plate) | (k/pair) | (k/plate) | (k/pair)
| Slenderness |  | N/A | N/A | N/A | N/A | N/A
| Tensile Yielding |  | 145.8 | 101.25 | 202.5 | 97.006 | 194.012
| Tensile Rupture |  | 138.6562 | 96.2891 | 192.5781 | 92.4375 | 184.875 | <--- Controlling Limit State
| Block Shear |  | 150.3 | 104.375 | 208.75 | 100.2 | 200.4
| Bolt Bearing |  | 358.875 | 249.2188 | 498.4375 | 239.25 | 478.5
| Controlling Capacity |  | 138.6562 | 96.2891 | 192.5781 | 92.4375 | 184.875
| Dead Load |  |  |  | 77.0312 |  | 73.95
| Live Load |  |  |  | 115.5469 |  | 110.925
[5 empty] | Answer |  | Answer
The maximum force that can be transferred is highlighted above and
depends on the method being used for analysis.
ASCE 7 Load Combinations:
The controlling load cases are LRFD LC4 and ASD LC5
| Composite load factor for LRFD: |  |  | Pu = | 1.44 | Ps,eq
| Composite load factor for LRFD: |  |  | Pa = | 1 | Ps,eq
Section Properties |  | Imin = | 0.09375 | in^4
|  | Ag = | 4.5 | in^2
|  | rmin = | 0.14434 | in
Slenderness (Section D1)
|  | L/r = | 166.2769
|  | (L/r)/300 = | 0.55426 | Limit State Statisfied
Tensile Yielding (Section J4.1a)
| Pn = | 162 | kips
LRFD |  |  |  |  | ASD
ft = | 0.9 |  |  |  | Wt = |  | 1.67
ft Pn = | 145.8 | kips |  |  | Pn / Wt = |  | 97.006 | kips
Tensile Rupture (Section J4.1b)
failure path #1
|  |  |  | s | g | s2/4g | Total width | tpl | Area
|  |  |  | (in) | (in) |  | (in) | (in) | (in2)
|  | width segment 1 |  | 0 | 1.5 | 0 | 1.5 | 0.5 | 0.75
|  | width segment 2 |  | 0 | 6 | 0 | 6 | 0.5 | 3
|  | width segment 3 |  | 0 | 1.5 | 0 | 1.5 | 0.5 | 0.75
|  | hole 1 |  |  |  |  | -1 | 0.5 | -0.5
|  | hole 3 |  |  |  |  | -1 | 0.5 | -0.5
|  | Net Area | [6 empty] | 3.5
failure path #2
|  |  |  | s | g | s2/4g | Total width | tpl | Area
|  |  |  | (in) | (in) |  | (in) | (in) | (in2)
|  | width segment 1 |  | 0 | 1.5 | 0 | 1.5 | 0.5 | 0.75
|  | width segment 2 |  | 1.5 | 3 | 0.1875 | 3.1875 | 0.5 | 1.5938
|  | width segment 3 |  | 1.5 | 3 | 0.1875 | 3.1875 | 0.5 | 1.5938
|  | width segment 4 |  | 0 | 1.5 | 0 | 1.5 | 0.5 | 0.75
|  | hole 1 |  |  |  |  | -1 | 0.5 | -0.5
|  | hole 2 |  |  |  |  | -1 | 0.5 | -0.5
|  | hole 3 |  |  |  |  | -1 | 0.5 | -0.5
|  | Net Area | [6 empty] | 3.1875
| Controlling An = |  | 3.1875 | in2
|  | U = | 1
|  | Ae = | 3.1875 | in2
| Pn = | 184.875 | kips
LRFD |  |  |  |  | ASD
ft = | 0.75 |  |  |  | Wt = |  | 2
ft Pn = | 138.6562 | kips |  |  | Pn / Wt = |  | 92.4375 | kips
Block Shear (Section J4.3)
An experienced engineer would skip this section since the shear paths will be
much larger than the tensile fracture paths, so block shear will not be an issue.
| tpl = | 0.5 | in
| db = | 0.875 | in
| Failure Path #1 |  | gross path | number | net path
|  |  | length | holes/path | length | # paths | Area
|  |  | (in) |  | (in) |  | (in^2)
|  | Agv | 10.5 | 0 | 10.5 | 2 | 10.5
|  | Anv | 10.5 | 3.5 | 7 | 2 | 7
|  | Ant | 6 | 1 | 5 | 1 | 2.5
|  | Ubs | 1
|  |  | Shear | Shear | Use
|  |  | Fracture | Yield
|  |  | (k) | (k) | (k)
|  | Rn | 388.6 | 371.8 | 371.8
| Failure Path #2 |  | gross path | number | net path
|  |  | length | holes/path | length | # paths | Area
|  |  | (in) |  | (in) |  | (in^2)
|  | Agv | 10.5 | 0 | 10.5 | 1 | 5.25
|  | Anv | 10.5 | 3.5 | 7 | 1 | 3.5
|  | Ant | 7.5 | 1.5 | 6 | 1 | 3
|  | Ubs | 0.5
|  |  | Shear | Shear | Use
|  |  | Fracture | Yield
|  |  | (k) | (k) | (k)
|  | Rn | 208.8 | 200.4 | 200.4
|  | Controlling Rn = |  | 200.4 | k
LRFD |  |  |  |  | ASD
ft = | 0.75 |  |  |  | Wt = |  | 2
ft Rn = | 150.3 | kips |  |  | Rn / Wt = |  | 100.2 | kips
Bolt Bearing (J3.10)
Deformation at the bolt hole is not a design consideration
Use Equations J3-6b and J3-6d
| tpl = | 0.5 | in | Lc = | 1 | in
| db = | 0.875 | in | num bolts = | 11 | bolts/connection
|  |  | Tear | Bearing | Use | Use
|  |  | Out | Deformation
|  |  | (k/bolt) | (k/bolt) | (k/bolt) | (k)
|  | Fu factor | 1.5 | 3
|  | Rn | 43.5 | 76.125 | 43.5 | 478.5
LRFD |  |  |  |  | ASD
ft = | 0.75 |  |  |  | Wt = |  | 2
ft Rn = | 358.875 | kips |  |  | Rn / Wt = |  | 239.25 | kips

## Example 3.3
A Beginners Guide to the Steel Construction Manual | [6 empty] | last modified: 7 August 2017
Example Problem 3.3 | [6 empty] | by: TBQ
Given | Two WT sections are connected together in tension.
See Sheet S3 of the drawing set.
| Fy = | 50 | ksi (SCM Table 2-3, pg 2-48)
| Fu = | 70 | ksi (SCM Table 2-3, pg 2-48)
| L = | Unknown | ft
| Ag = | 9.11 | in^2 | Loads: | Dead | 40% | of Total Service Load
| tw = | 0.43 | in |  | Wind | 60% | of Total Service Load
| rmin = | 1.38 | in
| db = | 0.875 | in | Note: Find the section properties on SCM pg 1-60.
Wanted: | Determine the maximum tension force that the WTs can support.
Solution:
Results Summary: |  | Computations follow
Table of Capacities
|  |  | LRFD |  | ASD
| Limit State |  | fPn | Pn/Weqiv | Pn/W
|  |  | (k) | (k) | (k)
| Slenderness |  | N/A | N/A | N/A
| Tensile Yielding |  | 409.95 | 284.6875 | 272.7545
| Tensile Rupture |  | 293.3109 | 203.6882 | 195.5406
| Block Shear |  | 162.54 | 112.875 | 108.36 | <--- Controlling Limit State
| Bolt Bearing |  | 372.4875 | 258.6719 | 248.325
| Controlling Capacity |  | 162.54 | 112.875 | 108.36
| Dead Load |  |  | 45.15 | 43.344
| Live Load |  |  | 67.725 | 65.016
|  |  |  | Answer | Answer
The maximum force that can be transferred is highlighted above and
depends on the method being used for analysis.
ASCE 7 Load Combinations:
The controlling load cases are LRFD LC4 and ASD LC5
| Composite load factor for LRFD: |  |  | Pu = | 1.44 | Ps,eq
| Composite load factor for ASD: |  |  | Pa = | 1 | Ps,eq
Slenderness (Section D1)
|  | Max. L = 300r = |  | 34.5 | ft
Tensile Yielding (Section D2)
| Pn = | 455.5 | kips
LRFD |  |  |  |  | ASD
ft = | 0.9 |  |  |  | Wt = |  | 1.67
ft Pn = | 409.95 | kips |  |  | Pn / Wt = |  | 272.7545 | kips
Tensile Rupture (Section D2)
Net Area Determination
failure path #1
|  |  |  | s | g | s2/4g | Total width | tpl | Area
|  |  |  | (in) | (in) |  | (in) | (in) | (in2)
|  | Ag | [6 empty] | 9.11
|  | hole 1 |  |  |  |  | -1 | 0.43 | -0.43
|  | hole 3 |  |  |  |  | -1 | 0.43 | -0.43
|  | Net Area | [6 empty] | 8.25
failure path #2
|  |  |  | s | g | s2/4g | Total width | tpl | Area
|  |  |  | (in) | (in) |  | (in) | (in) | (in2)
|  | Ag | [6 empty] | 9.11
|  | Stagger #1 |  | 1.5 | 3 | 0.1875 | 0.1875 | 0.43 | 0.080625
|  | Stagger #2 |  | 1.5 | 3 | 0.1875 | 0.1875 | 0.43 | 0.080625
|  | hole 1 |  |  |  |  | -1 | 0.43 | -0.43
|  | hole 2 |  |  |  |  | -1 | 0.43 | -0.43
|  | hole 3 |  |  |  |  | -1 | 0.43 | -0.43
|  | Net Area | [6 empty] | 7.9813
| Controlling An = |  | 7.9813 | in2
|  | U = | 0.7 | Case 7
|  | Ae = | 5.5869 | in2
| Pn = | 391.0813 | kips
LRFD |  |  |  |  | ASD
ft = | 0.75 |  |  |  | Wt = |  | 2
ft Pn = | 293.3109 | kips |  |  | Pn / Wt = |  | 195.5406 | kips
Block Shear (Section J4.3)
| tpl = | 0.43 | in
| db = | 0.875 | in
| Failure Path #1 |  | gross path | number | net path
|  |  | length | holes/path | length | # paths | Area
|  |  | (in) |  | (in) |  | (in^2)
|  | Agv | 10.5 | 0 | 10.5 | 2 | 9.03
|  | Anv | 10.5 | 3.5 | 7 | 2 | 6.02
|  | Ant | 6 | 1 | 5 | 1 | 2.15
|  | Ubs | 1
|  |  | Shear | Shear | Use
|  |  | Fracture | Yield
|  |  | (k) | (k) | (k)
|  | Rn | 403.34 | 421.4 | 403.34
| Failure Path #2 |  | gross path | number | net path
|  |  | length | holes/path | length | # paths | Area
|  |  | (in) |  | (in) |  | (in^2)
|  | Agv | 10.5 | 0 | 10.5 | 1 | 4.515
|  | Anv | 10.5 | 3.5 | 7 | 1 | 3.01
|  | Ant | 7.5 | 1.5 | 6 | 1 | 2.58
|  | Ubs | 0.5
|  |  | Shear | Shear | Use
|  |  | Fracture | Yield
|  |  | (k) | (k) | (k)
|  | Rn | 216.72 | 225.75 | 216.72
|  | Controlling Rn = |  | 216.72 | k
LRFD |  |  |  |  | ASD
ft = | 0.75 |  |  |  | Wt = |  | 2
ft Rn = | 162.54 | kips |  |  | Rn / Wt = |  | 108.36 | kips
Bolt Bearing (J3.10)
Deformation at the bolt hole is not a design consideration
Use Equations J3-6b and J3-6d
| tpl = | 0.43 | in | Lc = | 1 | in
| db = | 0.875 | in | num bolts = | 11 | bolts/connection
|  |  | Tear | Bearing | Use | Use
|  |  | Out | Deformation
|  |  | (k/bolt) | (k/bolt) | (k/bolt) | (k)
|  | Fu factor | 1.5 | 3
|  | Rn | 45.15 | 79.0125 | 45.15 | 496.65
LRFD |  |  |  |  | ASD
ft = | 0.75 |  |  |  | Wt = |  | 2
ft Rn = | 372.4875 | kips |  |  | Rn / Wt = |  | 248.325 | kips

## Sheet1
tpl | 0.375
failure path #2
|  | s | g | s2/4g | Total width | tpl | Area
|  | (in) | (in) |  | (in) | (in) | (in2)
Ag |  |  |  |  | 9.625 | 0.375 | 3.6094
Stagger #1 |  | 2 | 2.5 | 0.4 | 0.4 | 0.375 | 0.15
Stagger #2 |  | 2 | 4.125 | 0.24242 | 0.24242 | 0.375 | 0.090909
hole 1 |  |  |  |  | -1 | 0.375 | -0.375
hole 2 |  |  |  |  | -1 | 0.375 | -0.375
hole 3 |  |  |  |  | -1 | 0.375 | -0.375
Net Area |  |  |  |  | 7.2674 |  | 2.7253
0.375
2.7253