## Example 7.1
A Beginners Guide to the Steel Construction Manual, 15th Edition | [6 empty] | last modified: 14 August 2017
Example 7.1 | [6 empty] | by: TBQ
| Load | Part of Ps,eq
| Dead,D | 1 |  |  | (Lc)x | 15 | ft
| Live, L | 1.5 |  |  | (Lc)y | 6 | ft
| Snow, S | 2
Solution:
Solution Summary:
Ps,eq
[5 empty] | LRFD | ASD
Part | Section |  | Steel |  | (kips) | (kips)
a | W10X19 |  | A992 |  | 117.4383 | 127.173
b | HSS10X4X1/2 |  | A500 Gr B, Rect HSS |  | 301.28 | 326.2536
c | HSS7.500X0.500 |  | A500 Gr B, Rnd HSS |  | 215.427 | 233.2841
ASCE 7 Load Combinations:
| Load |  | Part of Ps,eq
| Dead,D |  | 1 | 22.22% | Ps,eq
| Live, L |  | 1.5 | 33.33% | Ps,eq
| Snow, S |  | 2 | 44.44% | Ps,eq
The controlling load case is LRFD LC-3c | [5 empty] | The controlling load case is ASD LC-4 and LC-6 equally control
Composite load factor for LRFD: |  |  | Pu = | 1.3111 | Ps,eq | Composite load factor for ASD: |  |  | Ps = | 0.80556 | Ps,eq
part (a) | W10X19 |  | Fy | 50 | ksi
| A992 |  | Orient column so that the strong axis is associated with the largest KL
Use SCM Section E3
Compute Slenderness Values
| Direction | r | Lc/r
(in)
| Strong | 4.14 | 43.4783
| Weak | 0.874 | 82.3799 | <--- Controlling Value
Determine Pn
Determine SCM Section E3 formula to use
|  | 4.71sqrt(E/Fy) |  | 113.4318
|  | Controlling Lc/r |  | 82.3799
|  | (Lc/r)/limit |  | 0.72625 | Use SCM Equation E3-2
|  | Fe | 42.1751 | ksi
|  | Fcr | 30.4418 | ksi
Check Local Buckling Criteria: SCM Table B4.1 and SCM E7
| Case | Coeff. | Ratio | Actual | Limit | Act/Limit
| 1 | 0.56 | bf/2tf | 5.09 | 17.2843 | 0.29449 | Not Slender
| 5 | 1.49 | h/tw | 35.4 | 45.9886 | 0.76976 | Not Slender
|  | Ae = Ag | 5.62 | in^2
|  | Pn | 171.083 | kips
| LRFD |  |  |  |  | ASD
| fc = | 0.9 |  |  |  | Wc = | 1.67
| Pu < | 153.9747 | kips |  |  | Pa < | 102.4449 | kips
| CLF | 1.3111 |  |  |  | CLF | 0.80556
| Ps,eq < | 117.4383 | kips/connection |  |  | Ps,eq < | 127.173 | kips/connection
part (b) | HSS10X4X1/2 |  | Fy | 46 | ksi
A500 Gr B, Rect HSS
Use SCM Section E3
Compute Slenderness Values
| Direction | r | Lc/r
(in)
| Strong | 3.34 | 53.8922 | <--- Controlling Value
| Weak | 1.59 | 45.283
Determine Pn
Determine SCM Section E3 formula to use
|  | 4.71sqrt(E/Fy) |  | 118.2608
|  | Controlling Lc/r |  | 53.8922
|  | (Lc/r)/limit |  | 0.45571
|  | Fe | 98.5475 | ksi
|  | Fcr | 37.8364 | ksi
Check Local Buckling Criteria: SCM Table B4.1 and SCM E7
| Case | Coeff. | Ratio | Actual | Limit | Act/Limit
| 6 | 1.4 | b/t | 18.5 | 38.759 | 0.47731 | Not Slender
|  | Ae = Ag | 11.6 | in^2
|  | Pn | 438.9018 | kips
| LRFD |  |  |  |  | ASD
| fc = | 0.9 |  |  |  | Wc = | 1.67
| Pu < | 395.0116 | kips |  |  | Pa < | 262.8154 | kips
| CLF | 1.3111 |  |  |  | CLF | 0.80556
| Ps,eq < | 301.28 | kips/connection |  |  | Ps,eq < | 326.2536 | kips/connection
part (c) | HSS7.500X0.500 |  | Fy | 42 | ksi
A500 Gr B, Rnd HSS
Use SCM Section E3
Compute Slenderness Values
| Direction | r | Lc/r
(in)
| Strong | 2.49 | 72.2892 | <--- Controlling Value
| Weak | 2.49 | 28.9157
Determine Pn
Determine SCM Section E3 formula to use
|  | 4.71sqrt(E/Fy) |  | 123.7643
|  | Controlling Lc/r |  | 72.2892
|  | (Lc/r)/limit |  | 0.58409 | Use SCM Equation E3-2
|  | Fe | 54.7711 | ksi
|  | Fcr | 30.4691 | ksi
Check Local Buckling Criteria: SCM Table B4.1 and SCM E7
| Case | Coeff. | Ratio | Actual | Limit | Act/Limit
| 9 | 0.11 | D/t | 16.1 | 75.9524 | 0.21197 | Not Slender
|  | Ae = Ag | 10.3 | in^2
|  | Pn | 313.8319 | kips
| LRFD |  |  |  |  | ASD
| fc = | 0.9 |  |  |  | Wc = | 1.67
| Pu < | 282.4487 | kips |  |  | Pa < | 187.9233 | kips
| CLF | 1.3111 |  |  |  | CLF | 0.80556
| Ps,eq < | 215.427 | kips/connection |  |  | Ps,eq < | 233.2841 | kips/connection
Given: The following members are being considered for use as a concentrically loaded column. The column has effective lengths, Lc, of 15 ft in one direction and 6 ft in the orthogonal direction. The load consists of 1 part Dead Load, 2 parts Live Load and 1.5 part Snow Load.
a) W10x19
b) Rectangular HSS 10x4x1/2
c) Round HSS 7.5x0.500
Wanted: Determine the capacity of each section for each condition. Consider both ASD and LRFD, expressing the results in comparable terms.

## Example 7.2
A Beginners Guide to the Steel Construction Manual, 15th Edition | [6 empty] | last modified: 14 August 2017
Example 7.2 | [6 empty] | by: TBQ
Solution:
Determine the loads on the column:
From the drawings, we find that the tributary area at each level is the same. See the next drawing for
a view of the tributary area.
| Area Tributary to the column |  |  | 72 | sqft per level (rounded up to the nearest integer.)
| Length of Ext Wall supported |  |  | 14.8333 | ft
These appear to be the likely to control load cases:
[7 empty] | LRFD Load Cases |  |  | ASD Load Cases
Level | Height | Flr D | Ext Wall D | Roof D | Flr L | Roof S | LC-1 | LC-2 | LC-3 | LC-2 | LC-3 | LC-4
| unit loads (psf): | 60 | 50 | 50 | 40 | 50
| (ft) | (lb) | (lb) | (lb) | (lb) | (lb) | (lb) | (lb) | (lb) | (lb) | (lb) | (lb)
Roof | 1.3333 |  | 988.8642 | 3600 |  | 3600 | 6424.4098 | 7306.637 | 11266.637 | 4588.8642 | 8188.8642 | 7288.8642
3rd floor | 11 | 4320 | 8158.3333 |  | 2880 |  | 17469.6667 | 19582 | 17854 | 15358.3333 | 12478.3333 | 14638.3333
2nd floor | 10.6667 | 4320 | 7911.1111 |  | 2880 |  | 17123.5556 | 19285.3333 | 17557.3333 | 15111.1111 | 12231.1111 | 14391.1111
| 23 | 8640 | 17058.3086 | 3600 |  | Column load at first floor level, P = | 41017.6321 | 46173.9703 | 46677.9703 | 35058.3086 | 32898.3086 | 36318.3086 | lbs
|  |  | 29298.3086 |  |  |  | LRFD Pu = | 46.678 | kips | ASD Pa = | 36.3183 | kips
[7 empty] | fc = | 0.9 |  | Wc = | 1.67
[7 empty] | req'd Pn = | 51.8644 | kips | req'd Pn = | 60.6516 | kips
Search for the lightest Rnd HSS:
| Column Height |  |  | 10.6667 | ft | Stl Type: | A500 Gr B, Rnd HSS |  | Fy | 42 | ksi
| Effective Length Coefficient, K |  |  | 1 |  |  | LRFD Load Cases LC-3: 4.71sqrt(E/Fy); ASD Load Cases LC-2: 123.7643
Note: It is useful to sort the section property tables by member weight when selecting lightest weight members. This was done
one a separate sheet for this problem. Sorting the tables allows you to easily find lightest weight members that work.
|  | Ag | r | Lc/r | Fe | Fcr
Section to Try |  | (in2) | (in) |  | (ksi) | (ksi)
HSS3.500X0.216 |  | 2.08 | 1.17 | 109.4017 | 23.9139 | 20.1372
HSS4X0.188 |  | 2.09 | 1.35 | 94.8148 | 31.838 | 24.18
HSS5.563X0.134 |  | 2.12 | 1.92 | 66.6667 | 64.3992 | 31.9668
HSS6X0.125 |  | 2.14 | 2.08 | 61.5385 | 75.5796 | 33.2841
Check Local Buckling Criteria: SCM Table B4.1 and SCM E7
|  | wt/ft | Case | Coeff. | Ratio | Actual | LRFD Load Cases LC-1: Limit; LRFD Load Cases LC-2: Act/Limit
HSS3.500X0.216 |  | 7.583 | 9 | 0.11 | D/t | 17.4 | LRFD Load Cases LC-1: 75.9524; LRFD Load Cases LC-2: 0.22909; LRFD Load Cases LC-3: Not Slender
HSS4X0.188 |  | 7.6612 | 9 | 0.11 | D/t | 23 | LRFD Load Cases LC-1: 75.9524; LRFD Load Cases LC-2: 0.30282; LRFD Load Cases LC-3: Not Slender
HSS5.563X0.134 |  | 7.7769 | 9 | 0.11 | D/t | 44.9 | LRFD Load Cases LC-1: 75.9524; LRFD Load Cases LC-2: 0.59116; LRFD Load Cases LC-3: Not Slender
HSS6X0.125 |  | 7.8506 | 9 | 0.11 | D/t | 51.7 | LRFD Load Cases LC-1: 75.9524; LRFD Load Cases LC-2: 0.68069; LRFD Load Cases LC-3: Not Slender
|  |  |  | LRFD |  | ASD
|  | Ae | Pn | Req'd/Act |  | Req'd/Act
|  | (in2) | (kips)
HSS3.500X0.216 |  | 2.08 | 41.8853 | 123.8% | NG | 144.8% | bar: LRFD Load Cases LC-1
HSS4X0.188 |  | 2.09 | 50.5362 | 102.6% | Close | 120% | bar: LRFD Load Cases LC-1
HSS5.563X0.134 |  | 2.12 | 67.7697 | 76.53% | OK | 89.5% | bar: LRFD Load Cases LC-1
HSS6X0.125 |  | 2.14 | 71.2279 | 72.81% | OK | 85.15% | bar: LRFD Load Cases LC-1
Conclusion: | bar: LRFD Load Cases LC-1 to ASD Load Cases LC-3
For LRFD, can use the HSS4X0.188. Given the rounding up on the trib area, this column is close enough. | bar: LRFD Load Cases LC-1 to ASD Load Cases LC-3
use HSS.563X0.134: slight increase in weight gets lots of reserve capacity! | bar: LRFD Load Cases LC-1 to ASD Load Cases LC-3
For ASD, use the HSS5.563X0.134. | bar: LRFD Load Cases LC-1 to ASD Load Cases LC-3
Given: In the building drawing set the column located the intersection of grids G & 12 supports some floor, roof, and exterior wall. See drawings BLDG S1 and S2.
Wanted: Select a Round HSS section that may be used at the first floor at this location.

## Example 7.3
A Beginners Guide to the Steel Construction Manual, 15th Edition | [6 empty] | last modified: 14 August 2017
Example 7.3 | [6 empty] | by: TBQ
| Required Pn | 800 | kips | (Lc)x | 30 | ft
| Fy | 50 | ksi | (Lc)y | 6 | ft
| Slenderness limit | 200
Solution:
| Best Solution: |  | W18x65
Computed Constants
|  | 4.71*sqrt(E/Fy) = | 113.4318
Local Buckling Criteria: SCM Table B4.1a
| Case 1, lr |  | 13.4866 | (Unstiffened Element, flange)
| Case 5, lr |  | 35.884 | (Stiffened Element, web)
Table E7.1 Factors
|  | c1 | c2
| Case (a) | 0.18 | 1.31 | (Stiffened Element, web)
| Case (c) | 0.22 | 1.49 | (Unstiffened Element, flange)
Sections sorted by weight: Lightest to Heaviest
| Summary | Section Properties | [7 empty] | General Slenderness Ratios | [5 empty] | Unstiffened |  |  | Area | Stiffened |  |  | Area | Slenderness | Compressive Strength: SCM E3, E7
| Req'd/Act | Area | tw | tf | bf | bf/2tf | h/tw | rx | ry | (Lc/r)x | (Lc/r)y | Control | Fe | Fcr | Fy/Fcr | Act/limit | Fel | be | Reduction | Act/limit | Fel | be | Reduction | Act/Limit | Ae | Pn | Req'd/Act
Section |  | (in2) | (in) | (in) | (in) |  |  | (in) | (in) |  |  |  | (ksi) | (ksi) |  |  | (ksi) | (in) | (in2) |  | (ksi) | (in) | (in2) |  | (in2) | (kips)
W6X8.5 | 27.7578 | 2.52 | 0.17 | 0.195 | 3.94 | 10.1 | 29.1 | 2.43 | 0.89 | 148.1481 | 80.8989 | 148.1481 | 13.0408 | 11.4368 | 4.3718 | 0.35817 | 197.9265 | 1.97 | 0 | 0.38785 | 130.475 | 4.947 | 0 | 0.74074 | 2.52 | 28.8208 | 27.7578 | No Good
W6X9 | 25.2621 | 2.68 | 0.17 | 0.215 | 3.94 | 9.16 | 29.2 | 2.47 | 0.905 | 145.749 | 79.558 | 145.749 | 13.4737 | 11.8164 | 4.2314 | 0.33018 | 240.6333 | 1.97 | 0 | 0.39559 | 129.5828 | 4.964 | 0 | 0.72874 | 2.68 | 31.668 | 25.2621 | No Good
W8X10 | 13.4817 | 2.96 | 0.17 | 0.205 | 3.94 | 9.61 | 40.5 | 3.22 | 0.841 | 111.8012 | 85.6124 | 111.8012 | 22.8984 | 20.0473 | 2.4941 | 0.45119 | 218.625 | 1.97 | 0 | 0.71466 | 67.3602 | 6.885 | 0 | 0.55901 | 2.96 | 59.3399 | 13.4817 | No Good
W10X12 | 8.4273 | 3.54 | 0.19 | 0.21 | 3.96 | 9.43 | 46.6 | 3.9 | 0.785 | 92.3077 | 91.7197 | 92.3077 | 33.5909 | 26.8164 | 1.8645 | 0.51206 | 227.0509 | 1.98 | 0 | 0.95104 | 50.8793 | 8.854 | 0 | 0.46154 | 3.54 | 94.9299 | 8.4273 | No Good
W6X12 | 18.766 | 3.55 | 0.23 | 0.28 | 4 | 7.14 | 21.6 | 2.49 | 0.918 | 144.5783 | 78.4314 | 144.5783 | 13.6928 | 12.0086 | 4.1637 | 0.25945 | 396.0501 | 2 | 0 | 0.29499 | 236.813 | 4.968 | 0 | 0.72289 | 3.55 | 42.6304 | 18.766 | No Good
W4X13 | 36.4537 | 3.83 | 0.28 | 0.345 | 4.06 | 5.88 | 10.6 | 1.72 | 1 | 209.3023 | 72 | 209.3023 | 6.5336 | 5.7299 | 8.7261 | 0.14759 | 583.9719 | 2.03 | 0 | 0.099999 | 983.3348 | 2.968 | 0 | 1.0465 | 3.83 | 21.9456 | 36.4537 | No Good
W8X13 | 10.4515 | 3.84 | 0.23 | 0.255 | 4 | 7.84 | 29.9 | 3.21 | 0.843 | 112.1495 | 85.4093 | 112.1495 | 22.7564 | 19.9333 | 2.5084 | 0.36704 | 328.4842 | 2 | 0 | 0.52611 | 123.5864 | 6.877 | 0 | 0.56075 | 3.84 | 76.5437 | 10.4515 | No Good
W12X14 | 7.7224 | 4.16 | 0.2 | 0.225 | 3.97 | 8.82 | 54.3 | 4.62 | 0.753 | 77.9221 | 95.6175 | 95.6175 | 31.3056 | 25.6241 | 1.9513 | 0.46817 | 259.5431 | 1.985 | 0 | 1.0833 | 37.4726 | 10.2743 | -0.11715 | 0.47809 | 4.0429 | 103.5944 | 7.7224 | No Good
W10X15 | 6.6596 | 4.41 | 0.23 | 0.27 | 4 | 7.41 | 38.5 | 3.95 | 0.81 | 91.1392 | 88.8889 | 91.1392 | 34.4578 | 27.2399 | 1.8355 | 0.40554 | 367.714 | 2 | 0 | 0.79192 | 74.5404 | 8.855 | 0 | 0.4557 | 4.41 | 120.1282 | 6.6596 | No Good
W6X15 | 14.227 | 4.43 | 0.23 | 0.26 | 5.99 | 11.5 | 21.2 | 2.56 | 1.45 | 140.625 | 49.6552 | 140.625 | 14.4735 | 12.6932 | 3.9391 | 0.42963 | 152.669 | 2.995 | 0 | 0.29767 | 245.8337 | 4.876 | 0 | 0.70312 | 4.43 | 56.231 | 14.227 | No Good
W8X15 | 8.6485 | 4.44 | 0.245 | 0.315 | 4.01 | 6.37 | 28.1 | 3.29 | 0.876 | 109.4225 | 82.1918 | 109.4225 | 23.9048 | 20.8336 | 2.4 | 0.30488 | 497.5855 | 2.005 | 0 | 0.50548 | 139.9267 | 6.8845 | 0 | 0.54711 | 4.44 | 92.5014 | 8.6485 | No Good
W12X16 | 6.4081 | 4.71 | 0.22 | 0.265 | 3.99 | 7.53 | 49.4 | 4.67 | 0.773 | 77.0878 | 93.1436 | 93.1436 | 32.9907 | 26.5141 | 1.8858 | 0.40658 | 356.0874 | 1.995 | 0 | 1.0025 | 45.2751 | 10.8613 | -0.0014814 | 0.46572 | 4.7085 | 124.8422 | 6.4081 | No Good
W5X16 | 19.3294 | 4.71 | 0.24 | 0.36 | 5 | 6.94 | 15.4 | 2.13 | 1.26 | 169.0141 | 57.1429 | 169.0141 | 10.0196 | 8.7872 | 5.6901 | 0.21572 | 419.2062 | 2.5 | 0 | 0.17991 | 465.8774 | 3.696 | 0 | 0.84507 | 4.71 | 41.3878 | 19.3294 | No Good
W6X16 | 12.8906 | 4.74 | 0.26 | 0.405 | 4.03 | 4.98 | 19.1 | 2.6 | 0.967 | 138.4615 | 74.4571 | 138.4615 | 14.9293 | 13.093 | 3.8188 | 0.18896 | 814.119 | 2.015 | 0 | 0.27238 | 302.8631 | 4.966 | 0 | 0.69231 | 4.74 | 62.0608 | 12.8906 | No Good
W10X17 | 5.7137 | 4.99 | 0.24 | 0.33 | 4.01 | 6.08 | 36.9 | 4.05 | 0.845 | 88.8889 | 85.2071 | 88.8889 | 36.2245 | 28.0589 | 1.782 | 0.33772 | 546.1846 | 2.005 | 0 | 0.77033 | 81.1447 | 8.856 | 0 | 0.44444 | 4.99 | 140.014 | 5.7137 | No Good
W8X18 | 6.8067 | 5.26 | 0.23 | 0.33 | 5.25 | 7.95 | 29.9 | 3.43 | 1.23 | 104.9563 | 58.5366 | 104.9563 | 25.9825 | 22.3444 | 2.2377 | 0.39406 | 319.4569 | 2.625 | 0 | 0.55702 | 123.5864 | 6.877 | 0 | 0.52478 | 5.26 | 117.5316 | 6.8067 | No Good
W5X19 | 15.7762 | 5.56 | 0.27 | 0.43 | 5.03 | 5.85 | 13.7 | 2.17 | 1.28 | 165.8986 | 56.25 | 165.8986 | 10.3995 | 9.1204 | 5.4822 | 0.18526 | 589.9767 | 2.515 | 0 | 0.16306 | 588.6701 | 3.699 | 0 | 0.82949 | 5.56 | 50.7092 | 15.7762 | No Good
W12X19 | 5.0338 | 5.57 | 0.235 | 0.35 | 4.01 | 5.72 | 46.2 | 4.82 | 0.822 | 74.6888 | 87.5912 | 87.5912 | 37.3058 | 28.5327 | 1.7524 | 0.32039 | 617.0986 | 2.005 | 0 | 0.97259 | 51.7642 | 10.857 | 0 | 0.43796 | 5.57 | 158.9271 | 5.0338 | No Good
W10X19 | 4.9487 | 5.62 | 0.25 | 0.395 | 4.02 | 5.09 | 35.4 | 4.14 | 0.874 | 86.9565 | 82.3799 | 86.9565 | 37.8524 | 28.7648 | 1.7382 | 0.28626 | 779.3114 | 2.01 | 0 | 0.74825 | 88.1671 | 8.85 | 0 | 0.43478 | 5.62 | 161.658 | 4.9487 | No Good
W6X20 | 9.9448 | 5.87 | 0.26 | 0.365 | 6.02 | 8.25 | 18.7 | 2.66 | 1.5 | 135.3383 | 48 | 135.3383 | 15.6263 | 13.7043 | 3.6485 | 0.32025 | 296.6461 | 3.01 | 0 | 0.27282 | 315.9584 | 4.862 | 0 | 0.67669 | 5.87 | 80.444 | 9.9448 | No Good
W8X21 | 5.6548 | 6.16 | 0.25 | 0.4 | 5.27 | 6.59 | 27.5 | 3.49 | 1.26 | 103.1519 | 57.1429 | 103.1519 | 26.8995 | 22.9664 | 2.1771 | 0.33117 | 464.9174 | 2.635 | 0 | 0.51939 | 146.0992 | 6.875 | 0 | 0.51576 | 6.16 | 141.4731 | 5.6548 | No Good
W12X22 | 4.1827 | 6.48 | 0.26 | 0.425 | 4.03 | 4.74 | 41.8 | 4.91 | 0.848 | 73.3198 | 84.9057 | 84.9057 | 39.7031 | 29.5157 | 1.694 | 0.27003 | 898.6486 | 2.015 | 0 | 0.89499 | 63.2354 | 10.868 | 0 | 0.42453 | 6.48 | 191.2618 | 4.1827 | No Good
W10X22 | 4.1456 | 6.49 | 0.24 | 0.36 | 5.75 | 7.99 | 36.9 | 4.27 | 1.33 | 84.3091 | 54.1353 | 84.3091 | 40.2669 | 29.7344 | 1.6816 | 0.45687 | 316.2664 | 2.875 | 0 | 0.79299 | 81.1447 | 8.856 | 0 | 0.42155 | 6.49 | 192.976 | 4.1456 | No Good
W14X22 | 3.7404 | 6.49 | 0.23 | 0.335 | 5 | 7.46 | 53.3 | 5.54 | 1.04 | 64.9819 | 69.2308 | 69.2308 | 59.7172 | 35.2188 | 1.4197 | 0.46424 | 362.8014 | 2.5 | 0 | 1.2466 | 38.8919 | 10.4457 | -0.41707 | 0.34615 | 6.0729 | 213.8812 | 3.7404 | No Good
W8X24 | 5.0808 | 7.08 | 0.245 | 0.4 | 6.5 | 8.12 | 25.9 | 3.42 | 1.61 | 105.2632 | 44.7205 | 105.2632 | 25.8312 | 22.2393 | 2.2483 | 0.40154 | 306.2207 | 3.25 | 0 | 0.48137 | 164.7076 | 6.3455 | 0 | 0.52632 | 7.08 | 157.454 | 5.0808 | No Good
W6X25 | 7.7192 | 7.34 | 0.32 | 0.455 | 6.08 | 6.68 | 15.5 | 2.7 | 1.52 | 133.3333 | 47.3684 | 133.3333 | 16.0998 | 14.1195 | 3.5412 | 0.26321 | 452.474 | 3.04 | 0 | 0.22954 | 459.8855 | 4.96 | 0 | 0.66667 | 7.34 | 103.6373 | 7.7192 | No Good
W10X26 | 3.4691 | 7.61 | 0.26 | 0.44 | 5.77 | 6.56 | 34 | 4.35 | 1.36 | 82.7586 | 52.9412 | 82.7586 | 41.7899 | 30.3029 | 1.65 | 0.37867 | 469.1794 | 2.885 | 0 | 0.73763 | 95.5774 | 8.84 | 0 | 0.41379 | 7.61 | 230.6051 | 3.4691 | No Good
W12X26 | 3.0465 | 7.65 | 0.23 | 0.38 | 6.49 | 8.54 | 47.2 | 5.17 | 1.51 | 69.6325 | 47.6821 | 69.6325 | 59.0301 | 35.0754 | 1.4255 | 0.53036 | 276.8413 | 3.245 | 0 | 1.1017 | 49.594 | 10.1458 | -0.16335 | 0.34816 | 7.4867 | 262.5974 | 3.0465 | No Good
W16X26 | 3.1121 | 7.68 | 0.25 | 0.345 | 5.5 | 7.97 | 56.8 | 6.26 | 1.12 | 57.508 | 64.2857 | 64.2857 | 69.2578 | 36.9607 | 1.3528 | 0.50809 | 317.8557 | 2.75 | 0 | 1.3609 | 34.2465 | 11.3004 | -0.72491 | 0.32143 | 6.9551 | 257.065 | 3.1121 | No Good
W14X26 | 2.9867 | 7.69 | 0.255 | 0.42 | 5.03 | 5.98 | 48.1 | 5.65 | 1.08 | 63.7168 | 66.6667 | 66.6667 | 64.3992 | 36.1276 | 1.384 | 0.37691 | 564.6044 | 2.515 | 0 | 1.1394 | 47.7555 | 11.1835 | -0.27591 | 0.33333 | 7.4141 | 267.8534 | 2.9867 | No Good
W8X28 | 4.3048 | 8.24 | 0.285 | 0.465 | 6.54 | 7.03 | 22.3 | 3.45 | 1.62 | 104.3478 | 44.4444 | 104.3478 | 26.2864 | 22.5534 | 2.217 | 0.35009 | 408.5413 | 3.27 | 0 | 0.41737 | 222.1792 | 6.3555 | 0 | 0.52174 | 8.24 | 185.8404 | 4.3048 | No Good
W12X30 | 2.5807 | 8.79 | 0.26 | 0.44 | 6.52 | 7.41 | 41.8 | 5.21 | 1.52 | 69.0979 | 47.3684 | 69.0979 | 59.9471 | 35.2661 | 1.4178 | 0.46143 | 367.714 | 3.26 | 0 | 0.9783 | 63.2354 | 10.868 | 0 | 0.34549 | 8.79 | 309.9894 | 2.5807 | No Good
W10X30 | 2.9661 | 8.84 | 0.3 | 0.51 | 5.81 | 5.7 | 29.5 | 4.38 | 1.37 | 82.1918 | 52.5547 | 82.1918 | 42.3683 | 30.5108 | 1.6388 | 0.33015 | 621.4367 | 2.905 | 0 | 0.64219 | 126.9606 | 8.85 | 0 | 0.41096 | 8.84 | 269.7153 | 2.9661 | No Good
W14X30 | 2.4695 | 8.85 | 0.27 | 0.385 | 6.73 | 8.74 | 45.4 | 5.73 | 1.49 | 62.8272 | 48.3221 | 62.8272 | 72.5107 | 37.4651 | 1.3346 | 0.56097 | 264.3162 | 3.365 | 0 | 1.0952 | 53.6045 | 11.5055 | -0.20317 | 0.31414 | 8.6468 | 323.9544 | 2.4695 | No Good
W8X31 | 3.854 | 9.12 | 0.285 | 0.435 | 8 | 9.19 | 22.3 | 3.47 | 2.02 | 103.7464 | 35.6436 | 103.7464 | 26.592 | 22.7608 | 2.1968 | 0.45975 | 239.0648 | 4 | 0 | 0.41929 | 222.1792 | 6.3555 | 0 | 0.51873 | 9.12 | 207.5783 | 3.854 | No Good
W16X31 | 2.4708 | 9.13 | 0.275 | 0.44 | 5.53 | 6.28 | 51.6 | 6.41 | 1.17 | 56.1622 | 61.5385 | 61.5385 | 75.5796 | 37.9068 | 1.319 | 0.40544 | 511.9497 | 2.765 | 0 | 1.2521 | 41.4967 | 12.0506 | -0.58832 | 0.30769 | 8.5417 | 323.7872 | 2.4708 | No Good
W10X33 | 2.8269 | 9.71 | 0.29 | 0.435 | 7.96 | 9.15 | 27.1 | 4.19 | 1.94 | 85.9189 | 37.1134 | 85.9189 | 38.7722 | 29.1445 | 1.7156 | 0.51798 | 241.1595 | 3.98 | 0 | 0.57658 | 150.4439 | 7.859 | 0 | 0.42959 | 9.71 | 282.9935 | 2.8269 | No Good
W14X34 | 2.1363 | 10 | 0.285 | 0.455 | 6.75 | 7.41 | 43.1 | 5.83 | 1.53 | 61.7496 | 47.0588 | 61.7496 | 75.0637 | 37.8347 | 1.3215 | 0.47794 | 367.714 | 3.375 | 0 | 1.0448 | 59.4783 | 11.9254 | -0.10206 | 0.30875 | 9.8979 | 374.4854 | 2.1363 | No Good
W12X35 | 2.1908 | 10.3 | 0.3 | 0.52 | 6.56 | 6.31 | 36.2 | 5.25 | 1.54 | 68.5714 | 46.7532 | 68.5714 | 60.8711 | 35.4535 | 1.4103 | 0.39398 | 507.0933 | 3.28 | 0 | 0.84948 | 84.3133 | 10.86 | 0 | 0.34286 | 10.3 | 365.1713 | 2.1908 | No Good
W18X35 | 2.1895 | 10.3 | 0.3 | 0.425 | 6 | 7.06 | 53.5 | 7.04 | 1.22 | 51.1364 | 59.0164 | 59.0164 | 82.1774 | 38.7589 | 1.29 | 0.4609 | 405.0766 | 3 | 0 | 1.3127 | 38.6016 | 13.1401 | -0.87296 | 0.29508 | 9.427 | 365.3816 | 2.1895 | No Good
W8X35 | 3.3521 | 10.3 | 0.31 | 0.495 | 8.02 | 8.1 | 20.5 | 3.51 | 2.03 | 102.5641 | 35.468 | 102.5641 | 27.2086 | 23.1704 | 2.1579 | 0.40885 | 307.7348 | 4.01 | 0 | 0.3889 | 262.909 | 6.355 | 0 | 0.51282 | 10.3 | 238.6546 | 3.3521 | No Good
W16X36 | 1.9833 | 10.6 | 0.295 | 0.43 | 6.99 | 8.12 | 48.1 | 6.51 | 1.52 | 55.2995 | 47.3684 | 55.2995 | 93.5954 | 39.9819 | 1.2506 | 0.53839 | 306.2207 | 3.495 | 0 | 1.1986 | 47.7555 | 12.457 | -0.51109 | 0.2765 | 10.0889 | 403.3739 | 1.9833 | No Good
W14X38 | 1.8808 | 11.2 | 0.31 | 0.515 | 6.77 | 6.57 | 39.6 | 5.87 | 1.55 | 61.3288 | 46.4516 | 61.3288 | 76.0972 | 37.9782 | 1.3165 | 0.42457 | 467.7522 | 3.385 | 0 | 0.96178 | 70.4568 | 12.276 | 0 | 0.30664 | 11.2 | 425.3561 | 1.8808 | No Good
W10X39 | 2.3396 | 11.5 | 0.315 | 0.53 | 7.99 | 7.53 | 25 | 4.27 | 1.98 | 84.3091 | 36.3636 | 84.3091 | 40.2669 | 29.7344 | 1.6816 | 0.43056 | 356.0874 | 3.995 | 0 | 0.53726 | 176.78 | 7.875 | 0 | 0.42155 | 11.5 | 341.9451 | 2.3396 | No Good
W12X40 | 1.9603 | 11.7 | 0.295 | 0.515 | 8.01 | 7.77 | 33.6 | 5.13 | 1.94 | 70.1754 | 37.1134 | 70.1754 | 58.1202 | 34.8813 | 1.4334 | 0.48121 | 334.4295 | 4.005 | 0 | 0.78208 | 97.8666 | 9.912 | 0 | 0.35088 | 11.7 | 408.111 | 1.9603 | No Good
W8X40 | 2.9255 | 11.7 | 0.36 | 0.56 | 8.07 | 7.21 | 17.6 | 3.53 | 2.04 | 101.983 | 35.2941 | 101.983 | 27.5196 | 23.3726 | 2.1393 | 0.36551 | 388.3972 | 4.035 | 0 | 0.33534 | 356.6874 | 6.336 | 0 | 0.50992 | 11.7 | 273.4594 | 2.9255 | No Good
W16X40 | 1.7476 | 11.8 | 0.305 | 0.505 | 7 | 6.93 | 46.5 | 6.63 | 1.57 | 54.2986 | 45.8599 | 54.2986 | 97.0778 | 40.3039 | 1.2406 | 0.46134 | 420.4169 | 3.5 | 0 | 1.1634 | 51.0984 | 12.7326 | -0.44221 | 0.27149 | 11.3578 | 457.763 | 1.7476 | No Good
W18X40 | 1.8374 | 11.8 | 0.315 | 0.525 | 6.02 | 5.73 | 50.9 | 7.21 | 1.27 | 49.9307 | 56.6929 | 56.6929 | 89.0513 | 39.5283 | 1.2649 | 0.37777 | 614.9465 | 3.01 | 0 | 1.2612 | 42.6459 | 13.5401 | -0.78541 | 0.28346 | 11.0146 | 435.3884 | 1.8374 | No Good
W14X43 | 1.6798 | 12.6 | 0.305 | 0.53 | 8 | 7.54 | 37.4 | 5.82 | 1.89 | 61.8557 | 38.0952 | 61.8557 | 74.8064 | 37.7984 | 1.3228 | 0.48609 | 355.1435 | 4 | 0 | 0.9062 | 78.9896 | 11.407 | 0 | 0.30928 | 12.6 | 476.2601 | 1.6798 | No Good
W21X44 | 1.7262 | 13 | 0.35 | 0.45 | 6.5 | 7.22 | 53.6 | 8.06 | 1.26 | 44.665 | 57.1429 | 57.1429 | 87.6544 | 39.3806 | 1.2697 | 0.47511 | 387.322 | 3.25 | 0 | 1.3256 | 38.4577 | 15.2412 | -1.2316 | 0.28571 | 11.7684 | 463.4474 | 1.7262 | No Good
W12X45 | 1.7459 | 13.1 | 0.335 | 0.575 | 8.05 | 7 | 29.6 | 5.15 | 1.95 | 69.9029 | 36.9231 | 69.9029 | 58.5743 | 34.9788 | 1.4294 | 0.43412 | 412.0506 | 4.025 | 0 | 0.68994 | 126.1042 | 9.916 | 0 | 0.34951 | 13.1 | 458.222 | 1.7459 | No Good
W10X45 | 1.9989 | 13.3 | 0.35 | 0.62 | 8.02 | 6.47 | 22.5 | 4.32 | 2.01 | 83.3333 | 35.8209 | 83.3333 | 41.2155 | 30.0921 | 1.6616 | 0.37217 | 482.3231 | 4.01 | 0 | 0.48643 | 218.2469 | 7.875 | 0 | 0.41667 | 13.3 | 400.2255 | 1.9989 | No Good
W16X45 | 1.5008 | 13.3 | 0.345 | 0.565 | 7.04 | 6.23 | 41.1 | 6.65 | 1.57 | 54.1353 | 45.8599 | 54.1353 | 97.6643 | 40.3561 | 1.239 | 0.41501 | 520.2002 | 3.52 | 0 | 1.029 | 65.4078 | 13.9151 | -0.09121 | 0.27068 | 13.2088 | 533.0555 | 1.5008 | No Good
W18X46 | 1.5343 | 13.5 | 0.36 | 0.605 | 6.06 | 5.01 | 44.6 | 7.25 | 1.29 | 49.6552 | 55.814 | 55.814 | 91.8781 | 39.8152 | 1.2558 | 0.33149 | 804.3983 | 3.03 | 0 | 1.1091 | 55.5448 | 14.9324 | -0.40451 | 0.27907 | 13.0955 | 521.3992 | 1.5343 | No Good
W14X48 | 1.4968 | 14.1 | 0.34 | 0.595 | 8.03 | 6.75 | 33.6 | 5.85 | 1.91 | 61.5385 | 37.6963 | 61.5385 | 75.5796 | 37.9068 | 1.319 | 0.43579 | 443.1381 | 4.015 | 0 | 0.81529 | 97.8666 | 11.424 | 0 | 0.30769 | 14.1 | 534.4852 | 1.4968 | No Good
W21X48 | 1.4527 | 14.1 | 0.35 | 0.43 | 8.14 | 9.47 | 53.6 | 8.24 | 1.66 | 43.6893 | 43.3735 | 43.6893 | 149.9502 | 43.4869 | 1.1498 | 0.65485 | 225.1369 | 4.07 | 0 | 1.393 | 38.4577 | 14.6556 | -1.4365 | 0.21845 | 12.6635 | 550.695 | 1.4527 | No Good
W8X48 | 2.3479 | 14.1 | 0.4 | 0.685 | 8.11 | 5.92 | 15.9 | 3.61 | 2.08 | 99.723 | 34.6154 | 99.723 | 28.7811 | 24.1648 | 2.0691 | 0.30516 | 576.107 | 4.055 | 0 | 0.30804 | 437.0377 | 6.36 | 0 | 0.49861 | 14.1 | 340.7232 | 2.3479 | No Good
W10X49 | 1.8333 | 14.4 | 0.34 | 0.56 | 10 | 8.93 | 23.1 | 4.35 | 2.54 | 82.7586 | 28.3465 | 82.7586 | 41.7899 | 30.3029 | 1.65 | 0.51547 | 253.1883 | 5 | 0 | 0.50115 | 207.0566 | 7.854 | 0 | 0.41379 | 14.4 | 436.3618 | 1.8333 | No Good
W12X50 | 1.5601 | 14.6 | 0.37 | 0.64 | 8.08 | 6.31 | 26.8 | 5.18 | 1.96 | 69.4981 | 36.7347 | 69.4981 | 59.2587 | 35.1234 | 1.4236 | 0.39214 | 507.0933 | 4.04 | 0 | 0.62596 | 153.8309 | 9.916 | 0 | 0.34749 | 14.6 | 512.8018 | 1.5601 | No Good
W16X50 | 1.346 | 14.7 | 0.38 | 0.63 | 7.07 | 5.61 | 37.4 | 6.68 | 1.59 | 53.8922 | 45.283 | 53.8922 | 98.5475 | 40.4337 | 1.2366 | 0.37407 | 641.5358 | 3.535 | 0 | 0.93726 | 78.9896 | 14.212 | 0 | 0.26946 | 14.7 | 594.3752 | 1.346 | No Good
W18X50 | 1.346 | 14.7 | 0.355 | 0.57 | 7.5 | 6.57 | 45.2 | 7.38 | 1.65 | 48.7805 | 43.6364 | 48.7805 | 120.2833 | 42.0155 | 1.19 | 0.44656 | 467.7522 | 3.75 | 0 | 1.1547 | 54.0799 | 14.4869 | -0.55347 | 0.2439 | 14.1465 | 594.3731 | 1.346 | No Good
W21X50 | 1.461 | 14.7 | 0.38 | 0.535 | 6.53 | 6.1 | 49.4 | 8.18 | 1.3 | 44.0098 | 55.3846 | 55.3846 | 93.3081 | 39.9544 | 1.2514 | 0.40432 | 542.6089 | 3.265 | 0 | 1.2306 | 45.2751 | 16.1539 | -0.99486 | 0.27692 | 13.7051 | 547.5806 | 1.461 | No Good
W12X53 | 1.4503 | 15.6 | 0.345 | 0.575 | 10 | 8.69 | 28.1 | 5.23 | 2.48 | 68.8337 | 29.0323 | 68.8337 | 60.4082 | 35.3602 | 1.414 | 0.54186 | 267.3665 | 5 | 0 | 0.65853 | 139.9267 | 9.6945 | 0 | 0.34417 | 15.6 | 551.6198 | 1.4503 | No Good
W14X53 | 1.3478 | 15.6 | 0.37 | 0.66 | 8.06 | 6.11 | 30.9 | 5.89 | 1.92 | 61.1205 | 37.5 | 61.1205 | 76.6167 | 38.0491 | 1.3141 | 0.39521 | 540.8342 | 4.03 | 0 | 0.75118 | 115.7167 | 11.433 | 0 | 0.3056 | 15.6 | 593.5659 | 1.3478 | No Good
W10X54 | 1.6633 | 15.8 | 0.37 | 0.615 | 10 | 8.15 | 21.2 | 4.37 | 2.56 | 82.3799 | 28.125 | 82.3799 | 42.1751 | 30.4418 | 1.6425 | 0.47153 | 303.9705 | 5 | 0 | 0.46098 | 245.8337 | 7.844 | 0 | 0.4119 | 15.8 | 480.9806 | 1.6633 | No Good
W18X55 | 1.1888 | 16.2 | 0.39 | 0.63 | 7.53 | 5.98 | 41.1 | 7.41 | 1.67 | 48.583 | 43.1138 | 48.583 | 121.2632 | 42.0746 | 1.1884 | 0.40675 | 564.6044 | 3.765 | 0 | 1.0507 | 65.4078 | 15.5001 | -0.20629 | 0.24291 | 15.9937 | 672.9287 | 1.1888 | No Good
W21X55 | 1.2233 | 16.2 | 0.375 | 0.522 | 8.22 | 7.87 | 50 | 8.4 | 1.73 | 42.8571 | 41.6185 | 42.8571 | 155.8301 | 43.7165 | 1.1437 | 0.54565 | 325.9846 | 4.11 | 0 | 1.3029 | 44.195 | 15.4404 | -1.2411 | 0.21429 | 14.9589 | 653.9509 | 1.2233 | No Good
W24X55 | 1.3696 | 16.2 | 0.395 | 0.505 | 7.01 | 6.94 | 54.6 | 9.11 | 1.34 | 39.517 | 53.7313 | 53.7313 | 99.1385 | 40.4849 | 1.235 | 0.46304 | 419.2062 | 3.505 | 0 | 1.3692 | 37.0619 | 17.0813 | -1.7719 | 0.26866 | 14.4281 | 584.1221 | 1.3696 | No Good
W21X57 | 1.2369 | 16.7 | 0.405 | 0.65 | 6.56 | 5.04 | 46.3 | 8.36 | 1.35 | 43.0622 | 53.3333 | 53.3333 | 100.6237 | 40.6112 | 1.2312 | 0.3368 | 794.8506 | 3.28 | 0 | 1.1628 | 51.5408 | 16.841 | -0.77377 | 0.26667 | 15.9262 | 646.784 | 1.2369 | No Good
W16X57 | 1.1747 | 16.8 | 0.43 | 0.715 | 7.12 | 4.98 | 33 | 6.72 | 1.6 | 53.5714 | 45 | 53.5714 | 99.7313 | 40.5357 | 1.2335 | 0.33248 | 814.119 | 3.56 | 0 | 0.82803 | 101.4578 | 14.19 | 0 | 0.26786 | 16.8 | 681.0003 | 1.1747 | No Good
W12X58 | 1.3222 | 17 | 0.36 | 0.64 | 10 | 7.82 | 27 | 5.28 | 2.51 | 68.1818 | 28.6853 | 68.1818 | 61.5688 | 35.5919 | 1.4048 | 0.48921 | 330.1666 | 5 | 0 | 0.63483 | 151.5603 | 9.72 | 0 | 0.34091 | 17 | 605.0625 | 1.3222 | No Good
W8X58 | 1.9056 | 17.1 | 0.51 | 0.81 | 8.22 | 5.07 | 12.4 | 3.65 | 2.1 | 98.6301 | 34.2857 | 98.6301 | 29.4224 | 24.5508 | 2.0366 | 0.26342 | 785.4719 | 4.11 | 0 | 0.24214 | 718.5711 | 6.324 | 0 | 0.49315 | 17.1 | 419.819 | 1.9056 | No Good
W10X60 | 1.4864 | 17.6 | 0.42 | 0.68 | 10.1 | 7.41 | 18.7 | 4.39 | 2.57 | 82.0046 | 28.0156 | 82.0046 | 42.562 | 30.5794 | 1.6351 | 0.42968 | 367.714 | 5.05 | 0 | 0.40754 | 315.9584 | 7.854 | 0 | 0.41002 | 17.6 | 538.1981 | 1.4864 | No Good
W18X60 | 1.0774 | 17.6 | 0.415 | 0.695 | 7.56 | 5.44 | 38.7 | 7.47 | 1.68 | 48.1928 | 42.8571 | 48.1928 | 123.235 | 42.1909 | 1.1851 | 0.37053 | 682.2582 | 3.78 | 0 | 0.99068 | 73.7719 | 16.0605 | 0 | 0.24096 | 17.6 | 742.5602 | 1.0774 | No Good
W14X61 | 1.1651 | 17.9 | 0.375 | 0.645 | 10 | 7.75 | 30.4 | 5.98 | 2.45 | 60.2007 | 29.3878 | 60.2007 | 78.976 | 38.3608 | 1.3034 | 0.50334 | 336.1578 | 5 | 0 | 0.74205 | 119.5545 | 11.4 | 0 | 0.301 | 17.9 | 686.6591 | 1.1651 | No Good
W24X62 | 1.1658 | 18.2 | 0.43 | 0.59 | 7.04 | 5.97 | 50.1 | 9.23 | 1.38 | 39.0033 | 52.1739 | 52.1739 | 105.1456 | 40.9761 | 1.2202 | 0.40073 | 566.4974 | 3.52 | 0 | 1.2639 | 44.0187 | 18.1628 | -1.4535 | 0.26087 | 16.7465 | 686.2075 | 1.1658 | No Good
W21X62 | 1.0546 | 18.3 | 0.4 | 0.615 | 8.24 | 6.7 | 46.9 | 8.54 | 1.77 | 42.1546 | 40.678 | 42.1546 | 161.0677 | 43.9078 | 1.1387 | 0.46554 | 449.7767 | 4.12 | 0 | 1.2248 | 50.2305 | 16.2022 | -1.0231 | 0.21077 | 17.2769 | 758.5913 | 1.0546 | No Good
W12X65 | 1.1768 | 19.1 | 0.39 | 0.605 | 12 | 9.92 | 24.9 | 5.28 | 3.02 | 68.1818 | 23.8411 | 68.1818 | 61.5688 | 35.5919 | 1.4048 | 0.62058 | 205.1744 | 6 | 0 | 0.58545 | 178.2028 | 9.711 | 0 | 0.34091 | 19.1 | 679.8055 | 1.1768 | No Good
W18X65 | 0.99185 | 19.1 | 0.45 | 0.75 | 7.59 | 5.06 | 35.7 | 7.49 | 1.69 | 48.0641 | 42.6036 | 48.0641 | 123.8957 | 42.2291 | 1.184 | 0.3448 | 788.5796 | 3.795 | 0 | 0.9143 | 86.6915 | 16.065 | 0 | 0.24032 | 19.1 | 806.5767 | 0.99185 | Good
W16X67 | 0.98766 | 19.7 | 0.395 | 0.665 | 10.2 | 7.7 | 35.9 | 6.96 | 2.46 | 51.7241 | 29.2683 | 51.7241 | 106.9821 | 41.1164 | 1.2161 | 0.51774 | 340.5377 | 5.1 | 0 | 0.90723 | 85.7283 | 14.1805 | 0 | 0.25862 | 19.7 | 809.9923 | 0.98766 | Good
W8X67 | 1.6108 | 19.7 | 0.57 | 0.935 | 8.28 | 4.43 | 11.1 | 3.72 | 2.12 | 96.7742 | 33.9623 | 96.7742 | 30.5618 | 25.2105 | 1.9833 | 0.23324 | 1028.8194 | 4.14 | 0 | 0.21965 | 896.7413 | 6.327 | 0 | 0.48387 | 19.7 | 496.6475 | 1.6108 | No Good
W10X68 | 1.2937 | 20 | 0.47 | 0.77 | 10.1 | 6.58 | 16.7 | 4.44 | 2.59 | 81.0811 | 27.7992 | 81.0811 | 43.537 | 30.918 | 1.6172 | 0.38366 | 466.3316 | 5.05 | 0 | 0.36596 | 396.1687 | 7.849 | 0 | 0.40541 | 20 | 618.3607 | 1.2937 | No Good
W14X68 | 1.04 | 20 | 0.415 | 0.72 | 10 | 6.97 | 27.5 | 6.01 | 2.46 | 59.9002 | 29.2683 | 59.9002 | 79.7704 | 38.4622 | 1.3 | 0.45328 | 415.6053 | 5 | 0 | 0.67215 | 146.0992 | 11.4125 | 0 | 0.2995 | 20 | 769.2441 | 1.04 | No Good
W21X68 | 0.94293 | 20 | 0.43 | 0.685 | 8.27 | 6.04 | 43.6 | 8.6 | 1.8 | 41.8605 | 40 | 41.8605 | 163.3389 | 43.9872 | 1.1367 | 0.42006 | 553.4428 | 4.135 | 0 | 1.1396 | 58.1219 | 17.0917 | -0.71222 | 0.2093 | 19.2878 | 848.4164 | 0.94293 | Good
W24X68 | 0.97853 | 20.1 | 0.415 | 0.585 | 8.97 | 7.66 | 52 | 9.55 | 1.87 | 37.6963 | 38.5027 | 38.5027 | 193.0705 | 44.8637 | 1.1145 | 0.53801 | 344.1035 | 4.485 | 0 | 1.3727 | 40.8608 | 17.057 | -1.8771 | 0.19251 | 18.2229 | 817.5491 | 0.97853 | Good
W18X71 | 0.91037 | 20.8 | 0.495 | 0.81 | 7.64 | 4.71 | 32.4 | 7.5 | 1.7 | 48 | 42.3529 | 48 | 124.2268 | 42.2482 | 1.1835 | 0.32102 | 910.1328 | 3.82 | 0 | 0.82997 | 105.2502 | 16.038 | 0 | 0.24 | 20.8 | 878.7617 | 0.91037 | Good
W12X72 | 1.0612 | 21.1 | 0.43 | 0.67 | 12 | 8.99 | 22.6 | 5.31 | 3.04 | 67.7966 | 23.6842 | 67.7966 | 62.2704 | 35.7285 | 1.3994 | 0.56348 | 249.82 | 6 | 0 | 0.53239 | 216.3198 | 9.718 | 0 | 0.33898 | 21.1 | 753.871 | 1.0612 | No Good
W21X73 | 0.86212 | 21.5 | 0.455 | 0.74 | 8.3 | 5.6 | 41.2 | 8.64 | 1.81 | 41.6667 | 39.779 | 41.6667 | 164.8619 | 44.0393 | 1.1353 | 0.38969 | 643.829 | 4.15 | 0 | 1.0775 | 65.0907 | 17.8029 | -0.42909 | 0.20833 | 21.0709 | 927.9489 | 0.86212 | Good
W14X74 | 0.95163 | 21.8 | 0.45 | 0.785 | 10.1 | 6.41 | 25.4 | 6.04 | 2.48 | 59.6026 | 29.0323 | 59.6026 | 80.5687 | 38.5623 | 1.2966 | 0.4174 | 491.3948 | 5.05 | 0 | 0.62163 | 171.256 | 11.43 | 0 | 0.29801 | 21.8 | 840.6586 | 0.95163 | Good
W18X76 | 0.84079 | 22.3 | 0.425 | 0.68 | 11 | 8.11 | 37.8 | 7.73 | 2.61 | 46.5718 | 27.5862 | 46.5718 | 131.9629 | 42.6675 | 1.1719 | 0.5555 | 306.9763 | 5.5 | 0 | 0.97309 | 77.3267 | 16.065 | 0 | 0.23286 | 22.3 | 951.4844 | 0.84079 | Good
W24X76 | 0.85448 | 22.4 | 0.44 | 0.68 | 8.99 | 6.61 | 49 | 9.69 | 1.92 | 37.1517 | 37.5 | 37.5 | 203.5332 | 45.1144 | 1.1083 | 0.46556 | 462.1082 | 4.495 | 0 | 1.2971 | 46.0173 | 17.8162 | -1.6473 | 0.1875 | 20.7527 | 936.2473 | 0.85448 | Good
W10X77 | 1.1328 | 22.6 | 0.53 | 0.87 | 10.2 | 5.86 | 14.8 | 4.49 | 2.6 | 80.1782 | 27.6923 | 80.1782 | 44.5231 | 31.2489 | 1.6001 | 0.3435 | 587.9648 | 5.1 | 0 | 0.32606 | 504.417 | 7.844 | 0 | 0.40089 | 22.6 | 706.2262 | 1.1328 | No Good
W16X77 | 0.85901 | 22.6 | 0.455 | 0.76 | 10.3 | 6.77 | 31.2 | 7 | 2.47 | 51.4286 | 29.1498 | 51.4286 | 108.2153 | 41.2081 | 1.2134 | 0.45571 | 440.5237 | 5.15 | 0 | 0.78933 | 113.5021 | 14.196 | 0 | 0.25714 | 22.6 | 931.3035 | 0.85901 | Good
W12X79 | 0.96151 | 23.2 | 0.47 | 0.735 | 12.1 | 8.22 | 20.7 | 5.34 | 3.05 | 67.4157 | 23.6066 | 67.4157 | 62.976 | 35.8633 | 1.3942 | 0.51619 | 298.8154 | 6.05 | 0 | 0.48855 | 257.8531 | 9.729 | 0 | 0.33708 | 23.2 | 832.0279 | 0.96151 | Good
W14X82 | 0.86366 | 24 | 0.51 | 0.855 | 10.1 | 5.92 | 22.4 | 6.05 | 2.48 | 59.5041 | 29.0323 | 59.5041 | 80.8358 | 38.5954 | 1.2955 | 0.38566 | 576.107 | 5.05 | 0 | 0.54844 | 220.1999 | 11.424 | 0 | 0.29752 | 24 | 926.2901 | 0.86366 | Good
W21X83 | 0.7469 | 24.3 | 0.515 | 0.835 | 8.36 | 5 | 36.4 | 8.67 | 1.83 | 41.5225 | 39.3443 | 41.5225 | 166.0087 | 44.078 | 1.1344 | 0.34809 | 807.6191 | 4.18 | 0 | 0.95242 | 83.3893 | 18.746 | 0 | 0.20761 | 24.3 | 1071.0948 | 0.7469 | Good
W24X84 | 0.75671 | 24.7 | 0.47 | 0.77 | 9.02 | 5.86 | 45.9 | 9.79 | 1.95 | 36.7722 | 36.9231 | 36.9231 | 209.9433 | 45.2563 | 1.1048 | 0.41338 | 587.9648 | 4.51 | 0 | 1.2169 | 52.443 | 18.723 | -1.3395 | 0.18462 | 23.3605 | 1057.2099 | 0.75671 | Good
W27X84 | 0.78383 | 24.8 | 0.46 | 0.64 | 10 | 7.78 | 52.7 | 10.7 | 2.07 | 33.6449 | 34.7826 | 34.7826 | 236.5775 | 45.767 | 1.0925 | 0.55191 | 333.5703 | 5 | 0 | 1.4051 | 39.7825 | 18.8086 | -2.4994 | 0.17391 | 22.3006 | 1020.6328 | 0.78383 | Good
W18X86 | 0.73989 | 25.3 | 0.48 | 0.77 | 11.1 | 7.2 | 33.4 | 7.77 | 2.63 | 46.332 | 27.3764 | 46.332 | 133.3321 | 42.737 | 1.1699 | 0.49357 | 389.4768 | 5.55 | 0 | 0.86052 | 99.0422 | 16.032 | 0 | 0.23166 | 25.3 | 1081.2463 | 0.73989 | Good
W12X87 | 0.86709 | 25.6 | 0.515 | 0.81 | 12.1 | 7.48 | 18.9 | 5.38 | 3.07 | 66.9145 | 23.4528 | 66.9145 | 63.923 | 36.0403 | 1.3873 | 0.47088 | 360.8639 | 6.05 | 0 | 0.44717 | 309.3068 | 9.7335 | 0 | 0.33457 | 25.6 | 922.6308 | 0.86709 | Good
W10X88 | 0.97833 | 25.9 | 0.605 | 0.99 | 10.3 | 5.18 | 13 | 4.54 | 2.63 | 79.2952 | 27.3764 | 79.2952 | 45.5202 | 31.5724 | 1.5837 | 0.30521 | 752.4663 | 5.15 | 0 | 0.28788 | 653.7722 | 7.865 | 0 | 0.39648 | 25.9 | 817.7241 | 0.97833 | Good
W16X89 | 0.73896 | 26.2 | 0.525 | 0.875 | 10.4 | 5.92 | 27 | 7.05 | 2.49 | 51.0638 | 28.9157 | 51.0638 | 109.7668 | 41.3209 | 1.21 | 0.39904 | 576.107 | 5.2 | 0 | 0.68401 | 151.5603 | 14.175 | 0 | 0.25532 | 26.2 | 1082.6078 | 0.73896 | Good
W30X90 | 0.76282 | 26.4 | 0.47 | 0.61 | 10.4 | 8.52 | 57.5 | 11.7 | 2.09 | 30.7692 | 34.4498 | 34.4498 | 241.1711 | 45.8442 | 1.0907 | 0.60492 | 278.1425 | 5.2 | 0 | 1.5344 | 33.4178 | 19.5275 | -3.5238 | 0.17225 | 22.8762 | 1048.7396 | 0.76282 | Good
W14X90 | 0.77631 | 26.5 | 0.44 | 0.71 | 14.5 | 10.2 | 25.9 | 6.14 | 3.7 | 58.6319 | 19.4595 | 58.6319 | 83.2587 | 38.8873 | 1.2858 | 0.66699 | 194.0646 | 7.25 | 0 | 0.63653 | 164.7076 | 11.396 | 0 | 0.29316 | 26.5 | 1030.5133 | 0.77631 | Good
W21X93 | 0.66425 | 27.3 | 0.58 | 0.93 | 8.42 | 4.53 | 32.3 | 8.7 | 1.84 | 41.3793 | 39.1304 | 41.3793 | 167.1596 | 44.1162 | 1.1334 | 0.31551 | 983.8982 | 4.21 | 0 | 0.84551 | 105.903 | 18.734 | 0 | 0.2069 | 27.3 | 1204.3736 | 0.66425 | Good
W24X94 | 0.65553 | 27.7 | 0.515 | 0.875 | 9.07 | 5.18 | 41.9 | 9.87 | 1.98 | 36.4742 | 36.3636 | 36.4742 | 215.1429 | 45.3654 | 1.1022 | 0.36585 | 752.4663 | 4.535 | 0 | 1.1122 | 62.934 | 20.0273 | -0.79885 | 0.18237 | 26.9011 | 1220.3821 | 0.65553 | Good
W27X94 | 0.68297 | 27.7 | 0.49 | 0.745 | 10 | 6.7 | 49.5 | 10.9 | 2.12 | 33.0275 | 33.9623 | 33.9623 | 248.1444 | 45.9561 | 1.088 | 0.47628 | 449.7767 | 5 | 0 | 1.3225 | 45.0923 | 19.7421 | -2.2113 | 0.16981 | 25.4887 | 1171.3615 | 0.68297 | Good
W12X96 | 0.78151 | 28.2 | 0.55 | 0.9 | 12.2 | 6.76 | 17.7 | 5.44 | 3.09 | 66.1765 | 23.301 | 66.1765 | 65.3568 | 36.3 | 1.3774 | 0.42708 | 441.828 | 6.1 | 0 | 0.42028 | 352.6684 | 9.735 | 0 | 0.33088 | 28.2 | 1023.661 | 0.78151 | Good
W18X97 | 0.6555 | 28.5 | 0.535 | 0.87 | 11.1 | 6.41 | 30 | 7.82 | 2.65 | 46.0358 | 27.1698 | 46.0358 | 135.0536 | 42.8226 | 1.1676 | 0.43985 | 491.3948 | 5.55 | 0 | 0.7737 | 122.7639 | 16.05 | 0 | 0.23018 | 28.5 | 1220.444 | 0.6555 | Good
W14X99 | 0.70523 | 29.1 | 0.485 | 0.78 | 14.6 | 9.34 | 23.5 | 6.17 | 3.71 | 58.3468 | 19.407 | 58.3468 | 84.0743 | 38.9822 | 1.2826 | 0.6115 | 231.4477 | 7.3 | 0 | 0.57825 | 200.0679 | 11.3975 | 0 | 0.29173 | 29.1 | 1134.383 | 0.70523 | Good
W30X99 | 0.66864 | 29.1 | 0.52 | 0.67 | 10.5 | 7.8 | 51.9 | 11.7 | 2.1 | 30.7692 | 34.2857 | 34.2857 | 243.4845 | 45.882 | 1.0898 | 0.55402 | 331.8619 | 5.25 | 0 | 1.3855 | 41.0184 | 21.1746 | -3.0229 | 0.17143 | 26.0771 | 1196.4674 | 0.66864 | Good
W10X100 | 0.85165 | 29.4 | 0.68 | 1.12 | 10.3 | 4.62 | 11.6 | 4.6 | 2.65 | 78.2609 | 27.1698 | 78.2609 | 46.7314 | 31.9508 | 1.5649 | 0.27384 | 945.9379 | 5.15 | 0 | 0.25841 | 821.1021 | 7.888 | 0 | 0.3913 | 29.4 | 939.3533 | 0.85165 | Good
W16X100 | 0.65454 | 29.5 | 0.585 | 0.985 | 10.4 | 5.29 | 24.3 | 7.1 | 2.51 | 50.7042 | 28.6853 | 50.7042 | 111.3293 | 41.4316 | 1.2068 | 0.35705 | 721.4982 | 5.2 | 0 | 0.61643 | 187.1115 | 14.2155 | 0 | 0.25352 | 29.5 | 1222.2329 | 0.65454 | Good
W21X101 | 0.60323 | 29.8 | 0.5 | 0.8 | 12.3 | 7.68 | 37.5 | 9.02 | 2.89 | 39.9113 | 24.9135 | 39.9113 | 179.6825 | 44.5029 | 1.1235 | 0.53724 | 342.3136 | 6.15 | 0 | 0.98592 | 78.5689 | 18.75 | 0 | 0.19956 | 29.8 | 1326.1854 | 0.60323 | Good
W27X102 | 0.6188 | 30 | 0.515 | 0.83 | 10 | 6.03 | 47.1 | 11 | 2.15 | 32.7273 | 33.4884 | 33.4884 | 255.217 | 46.0636 | 1.0855 | 0.42915 | 555.2799 | 5 | 0 | 1.2598 | 49.8048 | 20.5015 | -1.9338 | 0.16744 | 28.0662 | 1292.8308 | 0.6188 | Good
W24X103 | 0.58727 | 30.3 | 0.55 | 0.98 | 9 | 4.59 | 39.2 | 10 | 1.99 | 36 | 36.1809 | 36.1809 | 218.6447 | 45.4362 | 1.1004 | 0.32443 | 958.3435 | 4.5 | 0 | 1.0414 | 71.902 | 20.9805 | -0.31873 | 0.1809 | 29.9813 | 1362.2338 | 0.58727 | Good
W24X104 | 0.59308 | 30.6 | 0.5 | 0.75 | 12.8 | 8.5 | 43.1 | 10.1 | 2.91 | 35.6436 | 24.7423 | 35.6436 | 225.2867 | 45.5646 | 1.0973 | 0.60165 | 279.453 | 6.4 | 0 | 1.1466 | 59.4783 | 19.5579 | -0.99605 | 0.17822 | 29.604 | 1348.8911 | 0.59308 | Good
W18X106 | 0.60022 | 31.1 | 0.59 | 0.94 | 11.2 | 5.96 | 27.2 | 7.84 | 2.66 | 45.9184 | 27.0677 | 45.9184 | 135.7453 | 42.8564 | 1.1667 | 0.40914 | 568.4 | 5.6 | 0 | 0.70176 | 149.3397 | 16.048 | 0 | 0.22959 | 31.1 | 1332.8347 | 0.60022 | Good
W12X106 | 0.70389 | 31.2 | 0.61 | 0.99 | 12.2 | 6.17 | 15.9 | 5.47 | 3.11 | 65.8135 | 23.1511 | 65.8135 | 66.0796 | 36.4274 | 1.3726 | 0.39049 | 530.3667 | 6.1 | 0 | 0.3782 | 437.0377 | 9.699 | 0 | 0.32907 | 31.2 | 1136.535 | 0.70389 | Good
W30X108 | 0.60034 | 31.7 | 0.545 | 0.76 | 10.5 | 6.89 | 49.6 | 11.9 | 2.15 | 30.2521 | 33.4884 | 33.4884 | 255.217 | 46.0636 | 1.0855 | 0.49036 | 425.3125 | 5.25 | 0 | 1.3267 | 44.9107 | 21.9476 | -2.771 | 0.16744 | 28.929 | 1332.575 | 0.60034 | Good
W14X109 | 0.63877 | 32 | 0.525 | 0.86 | 14.6 | 8.49 | 21.7 | 6.22 | 3.73 | 57.8778 | 19.3029 | 57.8778 | 85.4424 | 39.1379 | 1.2775 | 0.55695 | 280.1117 | 7.3 | 0 | 0.53502 | 234.6355 | 11.3925 | 0 | 0.28939 | 32 | 1252.4134 | 0.63877 | Good
W21X111 | 0.54931 | 32.7 | 0.55 | 0.875 | 12.3 | 7.05 | 34.1 | 9.05 | 2.9 | 39.779 | 24.8276 | 39.779 | 180.8797 | 44.5372 | 1.1227 | 0.49336 | 406.2266 | 6.15 | 0 | 0.89687 | 95.0177 | 18.755 | 0 | 0.1989 | 32.7 | 1456.366 | 0.54931 | Good
W10X112 | 0.75238 | 32.9 | 0.755 | 1.25 | 10.4 | 4.17 | 10.4 | 4.66 | 2.68 | 77.2532 | 26.8657 | 77.2532 | 47.9584 | 32.319 | 1.5471 | 0.24859 | 1161.113 | 5.2 | 0 | 0.23301 | 1021.519 | 7.852 | 0 | 0.38627 | 32.9 | 1063.2945 | 0.75238 | Good
W27X114 | 0.5366 | 33.5 | 0.57 | 0.93 | 10.1 | 5.41 | 42.5 | 11 | 2.18 | 32.7273 | 33.0275 | 33.0275 | 262.3891 | 46.167 | 1.083 | 0.38546 | 689.8459 | 5.05 | 0 | 1.1381 | 61.1695 | 22.1072 | -1.2072 | 0.16514 | 32.2928 | 1490.8638 | 0.5366 | Good
W30X116 | 0.54663 | 34.2 | 0.565 | 0.85 | 10.5 | 6.17 | 47.8 | 12 | 2.19 | 30 | 32.8767 | 32.8767 | 264.8018 | 46.2006 | 1.0822 | 0.43977 | 530.3667 | 5.25 | 0 | 1.2805 | 48.3568 | 22.5419 | -2.5228 | 0.16438 | 31.6772 | 1463.5053 | 0.54663 | Good
W24X117 | 0.51534 | 34.4 | 0.55 | 0.85 | 12.8 | 7.53 | 39.2 | 10.1 | 2.94 | 35.6436 | 24.4898 | 35.6436 | 225.2867 | 45.5646 | 1.0973 | 0.53299 | 356.0874 | 6.4 | 0 | 1.0428 | 71.902 | 20.9596 | -0.33024 | 0.17822 | 34.0698 | 1552.3734 | 0.51534 | Good
W33X118 | 0.56149 | 34.7 | 0.55 | 0.74 | 11.5 | 7.76 | 54.5 | 13 | 2.32 | 27.6923 | 31.0345 | 31.0345 | 297.1726 | 46.6 | 1.073 | 0.55548 | 335.292 | 5.75 | 0 | 1.4662 | 37.198 | 22.4741 | -4.1255 | 0.15517 | 30.5745 | 1424.7713 | 0.56149 | Good
W18X119 | 0.53058 | 35.1 | 0.655 | 1.06 | 11.3 | 5.31 | 24.5 | 7.9 | 2.69 | 45.5696 | 26.7658 | 45.5696 | 137.831 | 42.9565 | 1.164 | 0.36494 | 716.0734 | 5.65 | 0 | 0.63284 | 184.0691 | 16.0475 | 0 | 0.22785 | 35.1 | 1507.7738 | 0.53058 | Good
W12X120 | 0.61929 | 35.3 | 0.71 | 1.11 | 12.3 | 5.57 | 13.7 | 5.51 | 3.13 | 65.3358 | 23.0032 | 65.3358 | 67.0496 | 36.5947 | 1.3663 | 0.35333 | 650.783 | 6.15 | 0 | 0.32662 | 588.6701 | 9.727 | 0 | 0.32668 | 35.3 | 1291.7922 | 0.61929 | Good
W14X120 | 0.57815 | 35.3 | 0.59 | 0.94 | 14.7 | 7.8 | 19.3 | 6.24 | 3.74 | 57.6923 | 19.2513 | 57.6923 | 85.9928 | 39.1993 | 1.2755 | 0.51209 | 331.8619 | 7.35 | 0 | 0.47622 | 296.6187 | 11.387 | 0 | 0.28846 | 35.3 | 1383.7359 | 0.57815 | Good
W21X122 | 0.49984 | 35.9 | 0.6 | 0.96 | 12.4 | 6.45 | 31.3 | 9.09 | 2.92 | 39.604 | 24.6575 | 39.604 | 182.4822 | 44.5825 | 1.1215 | 0.4516 | 485.3188 | 6.2 | 0 | 0.82365 | 112.778 | 18.78 | 0 | 0.19802 | 35.9 | 1600.5103 | 0.49984 | Good
W30X124 | 0.50457 | 36.5 | 0.585 | 0.93 | 10.5 | 5.65 | 46.2 | 12.1 | 2.23 | 29.7521 | 32.287 | 32.287 | 274.5633 | 46.3306 | 1.0792 | 0.40327 | 632.4842 | 5.25 | 0 | 1.2393 | 51.7642 | 23.1325 | -2.2783 | 0.16143 | 34.2217 | 1585.5119 | 0.50457 | Good
W27X129 | 0.46504 | 37.8 | 0.61 | 1.1 | 10 | 4.55 | 39.7 | 11.2 | 2.21 | 32.1429 | 32.5792 | 32.5792 | 269.6605 | 46.2664 | 1.0807 | 0.32453 | 975.2676 | 5 | 0 | 1.0642 | 70.1023 | 23.2046 | -0.61755 | 0.1629 | 37.1825 | 1720.2984 | 0.46504 | Good
W18X130 | 0.48515 | 38.2 | 0.67 | 1.2 | 11.2 | 4.65 | 23.9 | 8.03 | 2.7 | 44.8319 | 26.6667 | 44.8319 | 142.4045 | 43.1665 | 1.1583 | 0.32036 | 933.7716 | 5.6 | 0 | 0.61885 | 193.4271 | 16.013 | 0 | 0.22416 | 38.2 | 1648.9604 | 0.48515 | Good
W33X130 | 0.49574 | 38.3 | 0.58 | 0.855 | 11.5 | 6.73 | 51.7 | 13.2 | 2.39 | 27.2727 | 30.1255 | 30.1255 | 315.3759 | 46.7898 | 1.0686 | 0.48273 | 445.7758 | 5.75 | 0 | 1.3937 | 41.3363 | 23.416 | -3.8106 | 0.15063 | 34.4894 | 1613.7532 | 0.49574 | Good
W24X131 | 0.45521 | 38.5 | 0.605 | 0.96 | 12.9 | 6.7 | 35.6 | 10.2 | 2.97 | 35.2941 | 24.2424 | 35.2941 | 229.7699 | 45.6472 | 1.0954 | 0.47467 | 449.7767 | 6.45 | 0 | 0.94792 | 87.1793 | 21.538 | 0 | 0.17647 | 38.5 | 1757.4179 | 0.45521 | Good
W14X132 | 0.52437 | 38.8 | 0.645 | 1.03 | 14.7 | 7.15 | 17.7 | 6.28 | 3.76 | 57.3248 | 19.1489 | 57.3248 | 87.0988 | 39.3206 | 1.2716 | 0.47014 | 394.9431 | 7.35 | 0 | 0.43742 | 352.6684 | 11.4165 | 0 | 0.28662 | 38.8 | 1525.6409 | 0.52437 | Good
W21X132 | 0.46213 | 38.8 | 0.65 | 1.04 | 12.4 | 6.01 | 28.9 | 9.12 | 2.93 | 39.4737 | 24.5734 | 39.4737 | 183.6887 | 44.6161 | 1.1207 | 0.42095 | 558.9818 | 6.2 | 0 | 0.76078 | 132.2871 | 18.785 | 0 | 0.19737 | 38.8 | 1731.1029 | 0.46213 | Good
W30X132 | 0.46529 | 38.9 | 0.615 | 1 | 10.5 | 5.27 | 43.9 | 12.2 | 2.25 | 29.5082 | 32 | 32 | 279.5103 | 46.3931 | 1.0777 | 0.3764 | 726.9848 | 5.25 | 0 | 1.1784 | 57.3303 | 24.0073 | -1.8396 | 0.16 | 37.0604 | 1719.3471 | 0.46529 | Good
W36X135 | 0.49028 | 39.7 | 0.6 | 0.79 | 12 | 7.56 | 54.1 | 14 | 2.38 | 25.7143 | 30.2521 | 30.2521 | 312.7423 | 46.7637 | 1.0692 | 0.54211 | 353.2669 | 6 | 0 | 1.458 | 37.7501 | 24.4478 | -4.8073 | 0.15126 | 34.8927 | 1631.7104 | 0.49028 | Good
W12X136 | 0.54365 | 39.9 | 0.79 | 1.25 | 12.4 | 4.96 | 12.3 | 5.58 | 3.16 | 64.5161 | 22.7848 | 64.5161 | 68.764 | 36.8806 | 1.3557 | 0.31586 | 820.6977 | 6.2 | 0 | 0.29439 | 730.3027 | 9.717 | 0 | 0.32258 | 39.9 | 1471.5346 | 0.54365 | Good
W33X141 | 0.44799 | 41.6 | 0.605 | 0.96 | 11.5 | 6.01 | 49.6 | 13.4 | 2.43 | 26.8657 | 29.6296 | 29.6296 | 326.0208 | 46.8913 | 1.0663 | 0.43155 | 558.9818 | 5.75 | 0 | 1.3386 | 44.9107 | 24.1941 | -3.5174 | 0.14815 | 38.0826 | 1785.7431 | 0.44799 | Good
W18X143 | 0.43926 | 42.1 | 0.73 | 1.32 | 11.2 | 4.25 | 22 | 8.09 | 2.72 | 44.4994 | 26.4706 | 44.4994 | 144.5406 | 43.2604 | 1.1558 | 0.29312 | 1117.8119 | 5.6 | 0 | 0.57027 | 228.2799 | 16.06 | 0 | 0.2225 | 42.1 | 1821.2608 | 0.43926 | Good
W14X145 | 0.47468 | 42.7 | 0.68 | 1.09 | 15.5 | 7.11 | 16.8 | 6.33 | 3.98 | 56.872 | 18.0905 | 56.872 | 88.4912 | 39.4696 | 1.2668 | 0.4684 | 399.3994 | 7.75 | 0 | 0.41596 | 391.4665 | 11.424 | 0 | 0.28436 | 42.7 | 1685.3513 | 0.47468 | Good
W24X146 | 0.40686 | 43 | 0.65 | 1.09 | 12.9 | 5.92 | 33.2 | 10.3 | 3.01 | 34.9515 | 23.9203 | 34.9515 | 234.2972 | 45.7276 | 1.0934 | 0.41978 | 576.107 | 6.45 | 0 | 0.88479 | 100.2391 | 21.58 | 0 | 0.17476 | 43 | 1966.2879 | 0.40686 | Good
W27X146 | 0.40403 | 43.1 | 0.605 | 0.975 | 14 | 7.16 | 39.4 | 11.5 | 3.2 | 31.3043 | 22.5 | 31.3043 | 292.071 | 46.5427 | 1.0743 | 0.51221 | 393.8407 | 7 | 0 | 1.0593 | 71.1739 | 22.9158 | -0.5573 | 0.15652 | 42.5427 | 1980.0534 | 0.40403 | Good
W21X147 | 0.41455 | 43.2 | 0.72 | 1.15 | 12.5 | 5.44 | 26.1 | 9.17 | 2.95 | 39.2585 | 24.4068 | 39.2585 | 185.7083 | 44.6714 | 1.1193 | 0.38126 | 682.2582 | 6.25 | 0 | 0.6875 | 162.193 | 18.792 | 0 | 0.19629 | 43.2 | 1929.8031 | 0.41455 | Good
W30X148 | 0.40805 | 43.5 | 0.65 | 1.18 | 10.5 | 4.44 | 41.6 | 12.4 | 2.28 | 29.0323 | 31.5789 | 31.5789 | 287.0136 | 46.484 | 1.0756 | 0.31743 | 1024.1903 | 5.25 | 0 | 1.1178 | 63.8449 | 25.0047 | -1.323 | 0.15789 | 42.177 | 1960.5582 | 0.40805 | Good
W40X149 | 0.44712 | 43.8 | 0.63 | 0.83 | 11.8 | 7.11 | 54.3 | 15 | 2.29 | 24 | 31.441 | 31.441 | 289.5368 | 46.5136 | 1.075 | 0.50848 | 399.3994 | 5.9 | 0 | 1.4595 | 37.4726 | 25.7441 | -5.3329 | 0.15721 | 38.4671 | 1789.243 | 0.44712 | Good
W36X150 | 0.42904 | 44.2 | 0.625 | 0.94 | 12 | 6.37 | 51.9 | 14.3 | 2.47 | 25.1748 | 29.1498 | 29.1498 | 336.8423 | 46.9881 | 1.0641 | 0.45787 | 497.5855 | 6 | 0 | 1.4021 | 41.0184 | 25.21 | -4.5172 | 0.14575 | 39.6828 | 1864.6209 | 0.42904 | Good
W12X152 | 0.48114 | 44.7 | 0.87 | 1.4 | 12.5 | 4.46 | 11.2 | 5.66 | 3.19 | 63.6042 | 22.5705 | 63.6042 | 70.7499 | 37.197 | 1.3442 | 0.28523 | 1015.0253 | 6.25 | 0 | 0.26921 | 880.7995 | 9.744 | 0 | 0.31802 | 44.7 | 1662.7043 | 0.48114 | Good
W33X152 | 0.40824 | 44.8 | 0.635 | 1.06 | 11.6 | 5.48 | 47.2 | 13.5 | 2.47 | 26.6667 | 29.1498 | 29.1498 | 336.8423 | 46.9881 | 1.0641 | 0.3939 | 672.3346 | 5.8 | 0 | 1.2751 | 49.594 | 25.0977 | -3.0952 | 0.14575 | 41.7048 | 1959.6314 | 0.40824 | Good
W18X158 | 0.39898 | 46.3 | 0.81 | 1.44 | 11.3 | 3.92 | 19.8 | 8.12 | 2.74 | 44.335 | 26.2774 | 44.335 | 145.6146 | 43.3066 | 1.1546 | 0.27051 | 1313.9367 | 5.65 | 0 | 0.51352 | 281.8271 | 16.038 | 0 | 0.22167 | 46.3 | 2005.0943 | 0.39898 | Good
W14X159 | 0.43242 | 46.7 | 0.745 | 1.19 | 15.6 | 6.54 | 15.3 | 6.38 | 4 | 56.4263 | 18 | 56.4263 | 89.8947 | 39.6156 | 1.2621 | 0.43164 | 472.0534 | 7.8 | 0 | 0.37952 | 471.9872 | 11.3985 | 0 | 0.28213 | 46.7 | 1850.0479 | 0.43242 | Good
W36X160 | 0.3971 | 47 | 0.65 | 1.02 | 12 | 5.88 | 49.9 | 14.4 | 2.5 | 25 | 28.8 | 28.8 | 345.0744 | 47.0578 | 1.0625 | 0.42297 | 583.9719 | 6 | 0 | 1.3491 | 44.3723 | 25.9908 | -4.1887 | 0.144 | 42.8113 | 2014.6037 | 0.3971 | Good
W27X161 | 0.3611 | 47.6 | 0.66 | 1.08 | 14 | 6.49 | 36.1 | 11.5 | 3.23 | 31.3043 | 22.291 | 31.3043 | 292.071 | 46.5427 | 1.0743 | 0.46428 | 479.3549 | 7 | 0 | 0.97062 | 84.781 | 23.826 | 0 | 0.15652 | 47.6 | 2215.434 | 0.3611 | Good
W24X162 | 0.36614 | 47.7 | 0.705 | 1.22 | 13 | 5.31 | 30.6 | 10.4 | 3.05 | 34.6154 | 23.6066 | 34.6154 | 238.8688 | 45.8059 | 1.0916 | 0.37685 | 716.0734 | 6.5 | 0 | 0.8162 | 117.9968 | 21.573 | 0 | 0.17308 | 47.7 | 2184.9396 | 0.36614 | Good
W21X166 | 0.36532 | 48.8 | 0.75 | 1.36 | 12.4 | 4.57 | 25 | 9.36 | 2.99 | 38.4615 | 24.0803 | 38.4615 | 193.4837 | 44.8741 | 1.1142 | 0.32102 | 966.75 | 6.2 | 0 | 0.66001 | 176.78 | 18.75 | 0 | 0.19231 | 48.8 | 2189.8573 | 0.36532 | Good
W40X167 | 0.38758 | 49.2 | 0.65 | 1.03 | 11.8 | 5.76 | 52.6 | 15.3 | 2.4 | 23.5294 | 30 | 30 | 318.0206 | 46.8156 | 1.068 | 0.41327 | 608.5575 | 5.9 | 0 | 1.4184 | 39.9339 | 26.3277 | -5.1105 | 0.15 | 44.0895 | 2064.0788 | 0.38758 | Good
W33X169 | 0.36216 | 49.5 | 0.67 | 1.22 | 11.5 | 4.71 | 44.7 | 13.7 | 2.5 | 26.2774 | 28.8 | 28.8 | 345.0744 | 47.0578 | 1.0625 | 0.3388 | 910.1328 | 5.75 | 0 | 1.2085 | 55.2966 | 26.1304 | -2.5585 | 0.144 | 46.9415 | 2208.9649 | 0.36216 | Good
W12X170 | 0.42664 | 50 | 0.96 | 1.56 | 12.6 | 4.03 | 10.1 | 5.74 | 3.22 | 62.7178 | 22.3602 | 62.7178 | 72.764 | 37.5028 | 1.3332 | 0.25879 | 1243.1871 | 6.3 | 0 | 0.24376 | 1083.1045 | 9.696 | 0 | 0.31359 | 50 | 1875.1386 | 0.42664 | Good
W36X170 | 0.36632 | 50.1 | 0.68 | 1.1 | 12 | 5.47 | 47.7 | 14.5 | 2.53 | 24.8276 | 28.4585 | 28.4585 | 353.4059 | 47.1251 | 1.061 | 0.39376 | 674.7951 | 6 | 0 | 1.2905 | 48.5597 | 26.9098 | -3.7578 | 0.14229 | 46.3422 | 2183.8813 | 0.36632 | Good
W30X173 | 0.34053 | 51 | 0.655 | 1.07 | 15 | 7.04 | 40.8 | 12.7 | 3.42 | 28.3465 | 21.0526 | 28.3465 | 356.2051 | 47.1471 | 1.0605 | 0.50689 | 407.3815 | 7.5 | 0 | 1.1041 | 66.3732 | 24.9362 | -1.171 | 0.14173 | 49.829 | 2349.2905 | 0.34053 | Good
W18X175 | 0.35909 | 51.3 | 0.89 | 1.59 | 11.4 | 3.58 | 18 | 8.2 | 2.76 | 43.9024 | 26.087 | 43.9024 | 148.4979 | 43.4276 | 1.1513 | 0.24739 | 1575.3626 | 5.7 | 0 | 0.46749 | 341.0108 | 16.02 | 0 | 0.21951 | 51.3 | 2227.8355 | 0.35909 | Good
W24X176 | 0.33725 | 51.7 | 0.75 | 1.34 | 12.9 | 4.81 | 28.7 | 10.5 | 3.04 | 34.2857 | 23.6842 | 34.2857 | 243.4845 | 45.882 | 1.0898 | 0.34165 | 872.6828 | 6.45 | 0 | 0.76616 | 134.1372 | 21.525 | 0 | 0.17143 | 51.7 | 2372.0995 | 0.33725 | Good
W14X176 | 0.38844 | 51.8 | 0.83 | 1.31 | 15.7 | 5.97 | 13.7 | 6.43 | 4.02 | 55.9876 | 17.9104 | 55.9876 | 91.3092 | 39.7587 | 1.2576 | 0.39473 | 566.4974 | 7.85 | 0 | 0.34045 | 588.6701 | 11.371 | 0 | 0.27994 | 51.8 | 2059.5016 | 0.38844 | Good
W27X178 | 0.327 | 52.5 | 0.725 | 1.19 | 14.1 | 5.92 | 32.9 | 11.6 | 3.25 | 31.0345 | 22.1538 | 31.0345 | 297.1726 | 46.6 | 1.073 | 0.42377 | 576.107 | 7.05 | 0 | 0.88512 | 102.0755 | 23.8525 | 0 | 0.15517 | 52.5 | 2446.5009 | 0.327 | Good
W40X183 | 0.35319 | 53.3 | 0.65 | 1.2 | 11.8 | 4.92 | 52.6 | 15.7 | 2.49 | 22.9299 | 28.9157 | 28.9157 | 342.3193 | 47.0348 | 1.063 | 0.35382 | 834.0967 | 5.9 | 0 | 1.4217 | 39.9339 | 26.2785 | -5.1425 | 0.14458 | 48.1575 | 2265.0815 | 0.35319 | Good
W21X182 | 0.3323 | 53.6 | 0.83 | 1.48 | 12.5 | 4.22 | 22.6 | 9.4 | 3 | 38.2979 | 24 | 38.2979 | 195.141 | 44.9154 | 1.1132 | 0.29657 | 1133.7615 | 6.25 | 0 | 0.59693 | 216.3198 | 18.758 | 0 | 0.19149 | 53.6 | 2407.4635 | 0.3323 | Good
W36X182 | 0.33555 | 53.6 | 0.725 | 1.18 | 12.1 | 5.12 | 44.8 | 14.5 | 2.55 | 24.8276 | 28.2353 | 28.2353 | 359.0154 | 47.1687 | 1.06 | 0.36873 | 770.2056 | 6.05 | 0 | 1.2126 | 55.05 | 28.2655 | -3.0555 | 0.14118 | 50.5445 | 2384.1189 | 0.33555 | Good
W12X190 | 0.3793 | 55.8 | 1.06 | 1.74 | 12.7 | 3.65 | 9.16 | 5.82 | 3.25 | 61.8557 | 22.1538 | 61.8557 | 74.8064 | 37.7984 | 1.3228 | 0.23531 | 1515.5172 | 6.35 | 0 | 0.22195 | 1316.8072 | 9.7096 | 0 | 0.30928 | 55.8 | 2109.1518 | 0.3793 | Good
W24X192 | 0.3097 | 56.3 | 0.81 | 1.46 | 13 | 4.43 | 26.6 | 10.5 | 3.07 | 34.2857 | 23.4528 | 34.2857 | 243.4845 | 45.882 | 1.0898 | 0.31466 | 1028.8194 | 6.5 | 0 | 0.7101 | 156.1528 | 21.546 | 0 | 0.17143 | 56.3 | 2583.1567 | 0.3097 | Good
W30X191 | 0.30244 | 56.3 | 0.71 | 1.19 | 15 | 6.35 | 37.7 | 12.8 | 3.46 | 28.125 | 20.8092 | 28.125 | 361.8368 | 47.1902 | 1.0595 | 0.45742 | 500.7248 | 7.5 | 0 | 1.0207 | 77.7375 | 26.418 | -0.24777 | 0.14062 | 56.0522 | 2645.1156 | 0.30244 | Good
W18x192 | 0.32574 | 56.4 | 0.96 | 1.75 | 11.5 | 3.27 | 16.7 | 8.28 | 2.79 | 43.4783 | 25.8065 | 43.4783 | 151.4096 | 43.5454 | 1.1482 | 0.22627 | 1888.2134 | 5.75 | 0 | 0.43431 | 396.1687 | 16.032 | 0 | 0.21739 | 56.4 | 2455.9631 | 0.32574 | Good
W14X193 | 0.35251 | 56.8 | 0.89 | 1.44 | 15.7 | 5.45 | 12.8 | 6.5 | 4.05 | 55.3846 | 17.7778 | 55.3846 | 93.3081 | 39.9544 | 1.2514 | 0.36124 | 679.7568 | 7.85 | 0 | 0.31887 | 674.3622 | 11.392 | 0 | 0.27692 | 56.8 | 2269.4104 | 0.35251 | Good
W36X194 | 0.30999 | 57 | 0.765 | 1.26 | 12.1 | 4.81 | 42.4 | 14.6 | 2.56 | 24.6575 | 28.125 | 28.125 | 361.8368 | 47.1902 | 1.0595 | 0.34648 | 872.6828 | 6.05 | 0 | 1.1479 | 61.4584 | 29.4124 | -2.313 | 0.14062 | 54.687 | 2580.6892 | 0.30999 | Good
W27X194 | 0.29977 | 57.2 | 0.75 | 1.34 | 14 | 5.24 | 31.8 | 11.7 | 3.29 | 30.7692 | 21.8845 | 30.7692 | 302.3183 | 46.6559 | 1.0717 | 0.37532 | 735.3329 | 7 | 0 | 0.85604 | 109.2594 | 23.85 | 0 | 0.15385 | 57.2 | 2668.7179 | 0.29977 | Good
W40X199 | 0.31213 | 58.5 | 0.65 | 1.07 | 15.8 | 7.39 | 52.6 | 16 | 3.45 | 22.5 | 20.8696 | 22.5 | 565.3699 | 48.1831 | 1.0377 | 0.5379 | 369.707 | 7.9 | 0 | 1.439 | 39.9339 | 26.0254 | -5.307 | 0.1125 | 53.193 | 2563.0013 | 0.31213 | Good
W21X201 | 0.30039 | 59.2 | 0.91 | 1.63 | 12.6 | 3.86 | 20.6 | 9.47 | 3.02 | 38.0148 | 23.8411 | 38.0148 | 198.0581 | 44.9864 | 1.1114 | 0.27148 | 1355.102 | 6.3 | 0 | 0.54453 | 260.3627 | 18.746 | 0 | 0.19007 | 59.2 | 2663.193 | 0.30039 | Good
W33X201 | 0.29264 | 59.2 | 0.715 | 1.15 | 15.7 | 6.85 | 41.7 | 14 | 3.56 | 25.7143 | 20.2247 | 25.7143 | 432.8614 | 47.6402 | 1.0495 | 0.49578 | 430.2942 | 7.85 | 0 | 1.1343 | 63.5391 | 27.2752 | -1.8163 | 0.12857 | 57.3837 | 2733.7694 | 0.29264 | Good
W24X207 | 0.28679 | 60.7 | 0.87 | 1.57 | 13 | 4.14 | 24.8 | 10.6 | 3.08 | 33.9623 | 23.3766 | 33.9623 | 248.1444 | 45.9561 | 1.088 | 0.2943 | 1178.0017 | 6.5 | 0 | 0.66258 | 179.6428 | 21.576 | 0 | 0.16981 | 60.7 | 2789.5363 | 0.28679 | Good
W12X210 | 0.34022 | 61.8 | 1.18 | 1.9 | 12.8 | 3.37 | 8.23 | 5.89 | 3.28 | 61.1205 | 21.9512 | 61.1205 | 76.6167 | 38.0491 | 1.3141 | 0.21798 | 1777.8159 | 6.4 | 0 | 0.20007 | 1631.2234 | 9.7114 | 0 | 0.3056 | 61.8 | 2351.4341 | 0.34022 | Good
W36X210 | 0.27874 | 61.8 | 0.83 | 1.36 | 12.2 | 4.48 | 39.1 | 14.6 | 2.58 | 24.6575 | 27.907 | 27.907 | 367.5125 | 47.2324 | 1.0586 | 0.32286 | 1005.9828 | 6.1 | 0 | 1.059 | 72.2703 | 31.2053 | -1.0356 | 0.13953 | 60.7644 | 2870.0474 | 0.27874 | Good
W14X211 | 0.32185 | 62 | 0.98 | 1.56 | 15.8 | 5.06 | 11.6 | 6.55 | 4.07 | 54.9618 | 17.6904 | 54.9618 | 94.7492 | 40.0909 | 1.2472 | 0.33596 | 788.5796 | 7.9 | 0 | 0.28946 | 821.1021 | 11.368 | 0 | 0.27481 | 62 | 2485.6377 | 0.32185 | Good
W40X211 | 0.29102 | 62 | 0.75 | 1.42 | 11.8 | 4.17 | 45.6 | 15.8 | 2.51 | 22.7848 | 28.6853 | 28.6853 | 347.8405 | 47.0805 | 1.062 | 0.30003 | 1161.113 | 5.9 | 0 | 1.2331 | 53.1353 | 29.385 | -3.6113 | 0.14343 | 58.3887 | 2748.9704 | 0.29102 | Good
W18x211 | 0.29516 | 62.1 | 1.06 | 1.91 | 11.6 | 3.02 | 15.1 | 8.35 | 2.82 | 43.1138 | 25.5319 | 43.1138 | 153.9805 | 43.6461 | 1.1456 | 0.20921 | 2213.771 | 5.8 | 0 | 0.39316 | 484.573 | 16.006 | 0 | 0.21557 | 62.1 | 2710.4198 | 0.29516 | Good
W30X211 | 0.27231 | 62.2 | 0.775 | 1.32 | 15.1 | 5.74 | 34.5 | 12.9 | 3.49 | 27.907 | 20.6304 | 27.907 | 367.5125 | 47.2324 | 1.0586 | 0.41366 | 612.8057 | 7.55 | 0 | 0.93444 | 92.8271 | 26.7375 | 0 | 0.13953 | 62.2 | 2937.853 | 0.27231 | Good
W40X215 | 0.28558 | 63.4 | 0.65 | 1.22 | 15.8 | 6.45 | 52.6 | 16.2 | 3.54 | 22.2222 | 20.339 | 22.2222 | 579.5925 | 48.2268 | 1.0368 | 0.4697 | 485.3188 | 7.9 | 0 | 1.4396 | 39.9339 | 26.0159 | -5.3132 | 0.11111 | 58.0868 | 2801.344 | 0.28558 | Good
W27X217 | 0.26761 | 64 | 0.83 | 1.5 | 14.1 | 4.71 | 28.7 | 11.8 | 3.32 | 30.5085 | 21.6867 | 30.5085 | 307.5082 | 46.7104 | 1.0704 | 0.33755 | 910.1328 | 7.05 | 0 | 0.77304 | 134.1372 | 23.821 | 0 | 0.15254 | 64 | 2989.4687 | 0.26761 | Good
W33X221 | 0.26024 | 65.2 | 0.775 | 1.28 | 15.8 | 6.2 | 38.5 | 14.1 | 3.59 | 25.5319 | 20.0557 | 25.5319 | 439.0672 | 47.6727 | 1.0488 | 0.44889 | 525.2466 | 7.9 | 0 | 1.0476 | 74.5404 | 28.9122 | -0.71711 | 0.12766 | 64.4829 | 3074.0753 | 0.26024 | Good
W24X229 | 0.25864 | 67.2 | 0.96 | 1.73 | 13.1 | 3.79 | 22.5 | 10.7 | 3.11 | 33.6449 | 23.1511 | 33.6449 | 252.8485 | 46.0283 | 1.0863 | 0.26963 | 1405.6208 | 6.55 | 0 | 0.6016 | 218.2469 | 21.6 | 0 | 0.16822 | 67.2 | 3093.1003 | 0.25864 | Good
W12X230 | 0.30832 | 67.7 | 1.29 | 2.07 | 12.9 | 3.11 | 7.56 | 5.97 | 3.31 | 60.3015 | 21.7523 | 60.3015 | 78.7121 | 38.3268 | 1.3046 | 0.20189 | 2087.4968 | 6.45 | 0 | 0.18445 | 1933.1677 | 9.7524 | 0 | 0.30151 | 67.7 | 2594.7227 | 0.30832 | Good
W44X230 | 0.27367 | 67.7 | 0.71 | 1.22 | 15.8 | 6.45 | 54.8 | 17.5 | 3.43 | 20.5714 | 20.9913 | 20.9913 | 649.5626 | 48.4148 | 1.0327 | 0.47061 | 485.3188 | 7.9 | 0 | 1.5027 | 36.7919 | 28.5955 | -7.3219 | 0.10496 | 60.3781 | 2923.1948 | 0.27367 | Good
W36X231 | 0.25359 | 68.1 | 0.76 | 1.26 | 16.5 | 6.54 | 42.2 | 15.1 | 3.71 | 23.8411 | 19.407 | 23.8411 | 503.5547 | 47.9646 | 1.0424 | 0.47495 | 472.0534 | 8.25 | 0 | 1.1518 | 62.0423 | 29.0089 | -2.328 | 0.11921 | 65.772 | 3154.7293 | 0.25359 | Good
W36X232 | 0.24897 | 68.1 | 0.87 | 1.57 | 12.1 | 3.86 | 37.3 | 14.8 | 2.62 | 24.3243 | 27.4809 | 27.4809 | 378.9966 | 47.3139 | 1.0568 | 0.27842 | 1355.102 | 6.05 | 0 | 1.0112 | 79.4137 | 32.2377 | -0.18556 | 0.1374 | 67.9144 | 3213.2993 | 0.24897 | Good
W14X233 | 0.28977 | 68.5 | 1.07 | 1.72 | 15.9 | 4.62 | 10.7 | 6.63 | 4.1 | 54.2986 | 17.561 | 54.2986 | 97.0778 | 40.3039 | 1.2406 | 0.30756 | 945.9379 | 7.95 | 0 | 0.26771 | 965.0406 | 11.449 | 0 | 0.27149 | 68.5 | 2760.8172 | 0.28977 | Good
W18x234 | 0.26565 | 68.8 | 1.16 | 2.11 | 11.7 | 2.76 | 16.8 | 8.44 | 2.85 | 42.654 | 25.2632 | 42.654 | 157.3177 | 43.7721 | 1.1423 | 0.19148 | 2650.5038 | 5.85 | 0 | 0.43805 | 391.4665 | 19.488 | 0 | 0.21327 | 68.8 | 3011.5183 | 0.26565 | Good
W40X235 | 0.25358 | 69 | 0.83 | 1.58 | 11.9 | 3.77 | 41.2 | 15.9 | 2.54 | 22.6415 | 28.3465 | 28.3465 | 356.2051 | 47.1471 | 1.0605 | 0.27144 | 1420.5741 | 5.95 | 0 | 1.1149 | 65.0907 | 31.6819 | -2.0867 | 0.14173 | 66.9133 | 3154.7636 | 0.25358 | Good
W30X235 | 0.24455 | 69.2 | 0.83 | 1.5 | 15.1 | 5.02 | 32.2 | 13 | 3.51 | 27.6923 | 20.5128 | 27.6923 | 373.2325 | 47.2736 | 1.0577 | 0.36193 | 801.1967 | 7.55 | 0 | 0.87253 | 106.5618 | 26.726 | 0 | 0.13846 | 69.2 | 3271.3332 | 0.24455 | Good
W27X235 | 0.24678 | 69.4 | 0.91 | 1.61 | 14.2 | 4.41 | 26.2 | 11.8 | 3.33 | 30.5085 | 21.6216 | 30.5085 | 307.5082 | 46.7104 | 1.0704 | 0.31605 | 1038.1722 | 7.1 | 0 | 0.7057 | 160.9572 | 23.842 | 0 | 0.15254 | 69.4 | 3241.7051 | 0.24678 | Good
W33X241 | 0.23635 | 71 | 0.83 | 1.4 | 15.9 | 5.66 | 35.9 | 14.1 | 3.62 | 25.5319 | 19.8895 | 25.5319 | 439.0672 | 47.6727 | 1.0488 | 0.40979 | 630.2513 | 7.95 | 0 | 0.97689 | 85.7283 | 29.797 | 0 | 0.12766 | 71 | 3384.7634 | 0.23635 | Good
W36X247 | 0.23502 | 72.5 | 0.8 | 1.35 | 16.5 | 6.11 | 40.1 | 15.2 | 3.74 | 23.6842 | 19.2513 | 23.6842 | 510.2464 | 47.9908 | 1.0419 | 0.44385 | 540.8342 | 8.25 | 0 | 1.0948 | 68.7107 | 30.1181 | -1.5696 | 0.11842 | 70.9304 | 3404.006 | 0.23502 | Good
W40X249 | 0.23863 | 73.3 | 0.75 | 1.42 | 15.8 | 5.55 | 45.6 | 16.3 | 3.55 | 22.0859 | 20.2817 | 22.0859 | 586.7701 | 48.2481 | 1.0363 | 0.40425 | 655.4818 | 7.9 | 0 | 1.2483 | 53.1353 | 29.1108 | -3.8169 | 0.11043 | 69.4831 | 3352.4299 | 0.23863 | Good
W24X250 | 0.23647 | 73.5 | 1.04 | 1.89 | 13.2 | 3.49 | 20.7 | 10.7 | 3.14 | 33.6449 | 22.9299 | 33.6449 | 252.8485 | 46.0283 | 1.0863 | 0.24829 | 1657.6611 | 6.6 | 0 | 0.55347 | 257.8531 | 21.528 | 0 | 0.16822 | 73.5 | 3383.0785 | 0.23647 | Good
W12X252 | 0.27987 | 74 | 1.4 | 2.25 | 13 | 2.89 | 6.96 | 6.06 | 3.34 | 59.4059 | 21.5569 | 59.4059 | 81.1032 | 38.6284 | 1.2944 | 0.18835 | 2417.4133 | 6.5 | 0 | 0.17048 | 2280.8391 | 9.744 | 0 | 0.29703 | 74 | 2858.5004 | 0.27987 | Good
W36X256 | 0.22397 | 75.4 | 0.96 | 1.73 | 12.2 | 3.53 | 33.8 | 14.9 | 2.65 | 24.1611 | 27.1698 | 27.1698 | 387.7256 | 47.3728 | 1.0555 | 0.25477 | 1620.3065 | 6.1 | 0 | 0.91684 | 96.7119 | 32.448 | 0 | 0.13585 | 75.4 | 3571.9081 | 0.22397 | Good
W14X257 | 0.26122 | 75.6 | 1.18 | 1.89 | 16 | 4.23 | 9.71 | 6.71 | 4.13 | 53.6513 | 17.4334 | 53.6513 | 99.4347 | 40.5104 | 1.2343 | 0.28232 | 1128.4072 | 8 | 0 | 0.24357 | 1171.8571 | 11.4578 | 0 | 0.26826 | 75.6 | 3062.5839 | 0.26122 | Good
W18x258 | 0.24013 | 75.9 | 1.28 | 2.3 | 11.8 | 2.56 | 12.5 | 8.53 | 2.88 | 42.204 | 25 | 42.204 | 160.6907 | 43.8945 | 1.1391 | 0.17785 | 3080.8224 | 5.9 | 0 | 0.32638 | 707.12 | 16 | 0 | 0.21102 | 75.9 | 3331.59 | 0.24013 | Good
W27X258 | 0.2251 | 76 | 0.98 | 1.77 | 14.3 | 4.03 | 24.4 | 11.9 | 3.36 | 30.2521 | 21.4286 | 30.2521 | 312.7423 | 46.7637 | 1.0692 | 0.28898 | 1243.1871 | 7.15 | 0 | 0.6576 | 185.581 | 23.912 | 0 | 0.15126 | 76 | 3554.0397 | 0.2251 | Good
W30X261 | 0.21987 | 76.9 | 0.93 | 1.65 | 15.2 | 4.59 | 28.7 | 13.1 | 3.53 | 27.4809 | 20.3966 | 27.4809 | 378.9966 | 47.3139 | 1.0568 | 0.33107 | 958.3435 | 7.6 | 0 | 0.77802 | 134.1372 | 26.691 | 0 | 0.1374 | 76.9 | 3638.4413 | 0.21987 | Good
W44X262 | 0.23367 | 76.9 | 0.785 | 1.42 | 15.8 | 5.57 | 49.6 | 17.7 | 3.47 | 20.339 | 20.7493 | 20.7493 | 664.8011 | 48.4505 | 1.032 | 0.40655 | 650.783 | 7.9 | 0 | 1.3606 | 44.9107 | 30.9902 | -6.2374 | 0.10375 | 70.6626 | 3423.6406 | 0.23367 | Good
W36X262 | 0.21853 | 77 | 0.84 | 1.44 | 16.6 | 5.75 | 38.2 | 15.3 | 3.76 | 23.5294 | 19.1489 | 23.5294 | 516.9822 | 48.0164 | 1.0413 | 0.41781 | 610.6761 | 8.3 | 0 | 1.0432 | 75.7158 | 31.1863 | -0.75744 | 0.11765 | 76.2426 | 3660.8944 | 0.21853 | Good
W33X263 | 0.21624 | 77.5 | 0.87 | 1.57 | 15.8 | 5.03 | 34.3 | 14.3 | 3.66 | 25.1748 | 19.6721 | 25.1748 | 451.6113 | 47.7359 | 1.0474 | 0.36442 | 798.0142 | 7.9 | 0 | 0.93397 | 93.9128 | 29.841 | 0 | 0.12587 | 77.5 | 3699.5308 | 0.21624 | Good
W40X264 | 0.21887 | 77.6 | 0.96 | 1.73 | 11.9 | 3.45 | 35.6 | 15.8 | 2.52 | 22.7848 | 28.5714 | 28.5714 | 350.6177 | 47.1029 | 1.0615 | 0.24829 | 1696.3224 | 5.95 | 0 | 0.96292 | 87.1793 | 34.176 | 0 | 0.14286 | 77.6 | 3655.1882 | 0.21887 | Good
W40X277 | 0.20956 | 81.4 | 0.83 | 1.58 | 15.8 | 5.03 | 41.2 | 16.4 | 3.58 | 21.9512 | 20.1117 | 21.9512 | 593.9918 | 48.2691 | 1.0359 | 0.36645 | 798.0142 | 7.9 | 0 | 1.1281 | 65.0907 | 31.4097 | -2.3127 | 0.10976 | 79.0873 | 3817.4721 | 0.20956 | Good
W12X279 | 0.25078 | 81.9 | 1.53 | 2.47 | 13.1 | 2.66 | 6.35 | 6.16 | 3.38 | 58.4416 | 21.3018 | 58.4416 | 83.802 | 38.9507 | 1.2837 | 0.17408 | 2853.5357 | 6.55 | 0 | 0.15619 | 2740.0953 | 9.7155 | 0 | 0.29221 | 81.9 | 3190.0636 | 0.25078 | Good
W24X279 | 0.21164 | 82 | 1.16 | 2.09 | 13.3 | 3.18 | 18.6 | 10.8 | 3.17 | 33.3333 | 22.7129 | 33.3333 | 257.5967 | 46.0986 | 1.0846 | 0.2264 | 1996.6059 | 6.65 | 0 | 0.4977 | 319.3649 | 21.576 | 0 | 0.16667 | 82 | 3780.0815 | 0.21164 | Good
W40X278 | 0.20712 | 82 | 1.03 | 1.81 | 12 | 3.31 | 33.3 | 15.8 | 2.52 | 22.7848 | 28.5714 | 28.5714 | 350.6177 | 47.1029 | 1.0615 | 0.23821 | 1842.8526 | 6 | 0 | 0.90071 | 99.6379 | 34.299 | 0 | 0.14286 | 82 | 3862.4412 | 0.20712 | Good
W27X281 | 0.20613 | 82.9 | 1.06 | 1.93 | 14.4 | 3.72 | 22.5 | 12 | 3.39 | 30 | 21.2389 | 30 | 318.0206 | 46.8156 | 1.068 | 0.2669 | 1459.0182 | 7.2 | 0 | 0.60673 | 218.2469 | 23.85 | 0 | 0.15 | 82.9 | 3881.017 | 0.20613 | Good
W36X282 | 0.20087 | 82.9 | 0.885 | 1.57 | 16.6 | 5.29 | 36.2 | 15.4 | 3.8 | 23.3766 | 18.9474 | 23.3766 | 523.7622 | 48.0416 | 1.0408 | 0.38448 | 721.4982 | 8.3 | 0 | 0.98885 | 84.3133 | 32.037 | 0 | 0.11688 | 82.9 | 3982.6469 | 0.20087 | Good
W14X283 | 0.23591 | 83.3 | 1.29 | 2.07 | 16.1 | 3.89 | 8.84 | 6.79 | 4.17 | 53.0191 | 17.2662 | 53.0191 | 101.8198 | 40.7106 | 1.2282 | 0.26027 | 1334.2813 | 8.05 | 0 | 0.22229 | 1413.8671 | 11.4036 | 0 | 0.2651 | 83.3 | 3391.1919 | 0.23591 | Good
W18x283 | 0.21827 | 83.3 | 1.4 | 2.5 | 11.9 | 2.38 | 11.3 | 8.61 | 2.91 | 41.8118 | 24.7423 | 41.8118 | 163.719 | 44.0003 | 1.1364 | 0.16555 | 3564.4512 | 5.95 | 0 | 0.29541 | 865.2792 | 15.82 | 0 | 0.20906 | 83.3 | 3665.2276 | 0.21827 | Good
W44X290 | 0.20471 | 85.4 | 0.865 | 1.58 | 15.8 | 5.02 | 45 | 17.8 | 3.49 | 20.2247 | 20.6304 | 20.6304 | 672.4866 | 48.468 | 1.0316 | 0.36647 | 801.1967 | 7.9 | 0 | 1.2347 | 54.5617 | 33.4121 | -4.7686 | 0.10315 | 80.6314 | 3908.0397 | 0.20471 | Good
W33X291 | 0.19543 | 85.7 | 0.96 | 1.73 | 15.9 | 4.6 | 31 | 14.4 | 3.68 | 25 | 19.5652 | 25 | 457.9496 | 47.7665 | 1.0468 | 0.33337 | 954.1814 | 7.95 | 0 | 0.84438 | 114.9714 | 29.76 | 0 | 0.125 | 85.7 | 4093.5897 | 0.19543 | Good
W30X292 | 0.19667 | 85.9 | 1.02 | 1.85 | 15.3 | 4.12 | 26.2 | 13.2 | 3.58 | 27.2727 | 20.1117 | 27.2727 | 384.8049 | 47.3534 | 1.0559 | 0.29729 | 1189.4663 | 7.65 | 0 | 0.71054 | 160.9572 | 26.724 | 0 | 0.13636 | 85.9 | 4067.6556 | 0.19667 | Good
W40X294 | 0.19653 | 86.3 | 1.06 | 1.93 | 12 | 3.11 | 32.2 | 15.9 | 2.55 | 22.6415 | 28.2353 | 28.2353 | 359.0154 | 47.1687 | 1.06 | 0.22398 | 2087.4968 | 6 | 0 | 0.87156 | 106.5618 | 34.132 | 0 | 0.14118 | 86.3 | 4070.6631 | 0.19653 | Good
W40X297 | 0.18999 | 87.4 | 0.93 | 1.65 | 15.8 | 4.8 | 36.8 | 16.3 | 3.54 | 22.0859 | 20.339 | 22.0859 | 586.7701 | 48.2481 | 1.0363 | 0.34962 | 876.3228 | 7.9 | 0 | 1.0074 | 81.5863 | 34.0871 | -0.12734 | 0.11043 | 87.2727 | 4210.744 | 0.18999 | Good
W36X302 | 0.18753 | 88.8 | 0.945 | 1.68 | 16.7 | 4.96 | 33.9 | 15.4 | 3.82 | 23.3766 | 18.8482 | 23.3766 | 523.7622 | 48.0416 | 1.0408 | 0.3605 | 820.6977 | 8.35 | 0 | 0.92603 | 96.1421 | 32.0355 | 0 | 0.11688 | 88.8 | 4266.0922 | 0.18753 | Good
W12X305 | 0.2269 | 89.6 | 1.63 | 2.71 | 13.2 | 2.45 | 5.98 | 6.29 | 3.42 | 57.2337 | 21.0526 | 57.2337 | 87.3764 | 39.3507 | 1.2706 | 0.16116 | 3363.678 | 6.6 | 0 | 0.14784 | 3089.6605 | 9.7474 | 0 | 0.28617 | 89.6 | 3525.82 | 0.2269 | Good
W24X306 | 0.19297 | 89.8 | 1.26 | 2.28 | 13.4 | 2.94 | 17.1 | 10.9 | 3.2 | 33.0275 | 22.5 | 33.0275 | 262.3891 | 46.167 | 1.083 | 0.20947 | 2335.8875 | 6.7 | 0 | 0.45791 | 377.8513 | 21.546 | 0 | 0.16514 | 89.8 | 4145.7973 | 0.19297 | Good
W27X307 | 0.18903 | 90.4 | 1.16 | 2.09 | 14.4 | 3.46 | 20.6 | 12 | 3.41 | 30 | 21.1144 | 30 | 318.0206 | 46.8156 | 1.068 | 0.24825 | 1686.5312 | 7.2 | 0 | 0.55549 | 260.3627 | 23.896 | 0 | 0.15 | 90.4 | 4232.1344 | 0.18903 | Good
W14X311 | 0.21385 | 91.4 | 1.41 | 2.26 | 16.2 | 3.59 | 8.09 | 6.88 | 4.2 | 52.3256 | 17.1429 | 52.3256 | 104.5369 | 40.9287 | 1.2216 | 0.24084 | 1566.5984 | 8.1 | 0 | 0.20398 | 1688.1696 | 11.4069 | 0 | 0.26163 | 91.4 | 3740.8789 | 0.21385 | Good
W18x311 | 0.19785 | 91.6 | 1.52 | 2.74 | 12 | 2.19 | 10.4 | 8.72 | 2.95 | 41.2844 | 24.4068 | 41.2844 | 167.929 | 44.1416 | 1.1327 | 0.15257 | 4209.7699 | 6 | 0 | 0.27232 | 1021.519 | 15.808 | 0 | 0.20642 | 91.6 | 4043.3671 | 0.19785 | Good
W33X318 | 0.17882 | 93.6 | 1.04 | 1.89 | 16 | 4.23 | 28.7 | 14.5 | 3.71 | 24.8276 | 19.407 | 24.8276 | 464.3321 | 47.7965 | 1.0461 | 0.30666 | 1128.4072 | 8 | 0 | 0.78198 | 134.1372 | 29.848 | 0 | 0.12414 | 93.6 | 4473.7544 | 0.17882 | Good
W40X324 | 0.17391 | 95.3 | 1 | 1.81 | 15.9 | 4.4 | 34.2 | 16.4 | 3.58 | 21.9512 | 20.1117 | 21.9512 | 593.9918 | 48.2691 | 1.0359 | 0.32055 | 1042.8966 | 7.95 | 0 | 0.93643 | 94.4628 | 34.2 | 0 | 0.10976 | 95.3 | 4600.0425 | 0.17391 | Good
W30X326 | 0.17635 | 95.8 | 1.14 | 2.05 | 15.4 | 3.75 | 23.4 | 13.2 | 3.6 | 27.2727 | 20 | 27.2727 | 384.8049 | 47.3534 | 1.0559 | 0.27059 | 1435.7673 | 7.7 | 0 | 0.63461 | 201.7815 | 26.676 | 0 | 0.13636 | 95.8 | 4536.4541 | 0.17635 | Good
W40X327 | 0.17643 | 96 | 1.18 | 2.13 | 12.1 | 2.85 | 29 | 16 | 2.58 | 22.5 | 27.907 | 27.907 | 367.5125 | 47.2324 | 1.0586 | 0.20539 | 2485.7467 | 6.05 | 0 | 0.78548 | 131.3763 | 34.22 | 0 | 0.13953 | 96 | 4534.3069 | 0.17643 | Good
W36X330 | 0.17158 | 97 | 1.02 | 1.85 | 16.6 | 4.49 | 31.4 | 15.5 | 3.83 | 23.2258 | 18.799 | 23.2258 | 530.5864 | 48.0663 | 1.0402 | 0.32642 | 1001.5068 | 8.3 | 0 | 0.85796 | 112.0608 | 32.028 | 0 | 0.11613 | 97 | 4662.4286 | 0.17158 | Good
W40X331 | 0.1738 | 97.5 | 1.22 | 2.13 | 12.2 | 2.86 | 28 | 15.9 | 2.57 | 22.6415 | 28.0156 | 28.0156 | 364.6691 | 47.2114 | 1.0591 | 0.20606 | 2468.3942 | 6.1 | 0 | 0.75822 | 140.9279 | 34.16 | 0 | 0.14008 | 97.5 | 4603.1112 | 0.1738 | Good
W24X335 | 0.17585 | 98.4 | 1.38 | 2.48 | 13.5 | 2.73 | 15.6 | 11 | 3.23 | 32.7273 | 22.291 | 32.7273 | 267.2256 | 46.2337 | 1.0815 | 0.19465 | 2709.0767 | 6.75 | 0 | 0.41804 | 454.0084 | 21.528 | 0 | 0.16364 | 98.4 | 4549.3961 | 0.17585 | Good
W44X335 | 0.16949 | 98.5 | 1.03 | 1.77 | 15.9 | 4.5 | 38 | 17.8 | 3.49 | 20.2247 | 20.6304 | 20.6304 | 672.4866 | 48.468 | 1.0316 | 0.32851 | 997.0606 | 7.95 | 0 | 1.0426 | 76.5149 | 38.0554 | -1.1171 | 0.10315 | 97.3829 | 4719.9532 | 0.16949 | Good
W12X336 | 0.20395 | 98.8 | 1.78 | 2.96 | 13.4 | 2.26 | 5.47 | 6.41 | 3.47 | 56.1622 | 20.7493 | 56.1622 | 90.7421 | 39.7018 | 1.2594 | 0.14932 | 3953.0264 | 6.7 | 0 | 0.13583 | 3692.6528 | 9.7366 | 0 | 0.28081 | 98.8 | 3922.5384 | 0.20395 | Good
W27X336 | 0.1726 | 98.9 | 1.26 | 2.28 | 14.6 | 3.19 | 18.9 | 12.1 | 3.45 | 29.7521 | 20.8696 | 29.7521 | 323.343 | 46.8664 | 1.0669 | 0.229 | 1984.1076 | 7.3 | 0 | 0.50993 | 309.3068 | 23.814 | 0 | 0.14876 | 98.9 | 4635.0854 | 0.1726 | Good
W14X342 | 0.19243 | 101 | 1.54 | 2.47 | 16.4 | 3.31 | 7.41 | 6.98 | 4.24 | 51.5759 | 16.9811 | 51.5759 | 107.5978 | 41.1624 | 1.2147 | 0.22269 | 1842.8526 | 8.2 | 0 | 0.18736 | 2012.2258 | 11.4114 | 0 | 0.25788 | 101 | 4157.4034 | 0.19243 | Good
W33X354 | 0.16094 | 104 | 1.16 | 2.09 | 16.1 | 3.85 | 25.7 | 14.5 | 3.74 | 24.8276 | 19.2513 | 24.8276 | 464.3321 | 47.7965 | 1.0461 | 0.27911 | 1362.1506 | 8.05 | 0 | 0.70024 | 167.2811 | 29.812 | 0 | 0.12414 | 104 | 4970.8382 | 0.16094 | Good
W30X357 | 0.16077 | 105 | 1.24 | 2.24 | 15.5 | 3.45 | 21.6 | 13.3 | 3.64 | 27.0677 | 19.7802 | 27.0677 | 390.6574 | 47.392 | 1.055 | 0.24905 | 1696.3224 | 7.75 | 0 | 0.58603 | 236.813 | 26.784 | 0 | 0.13534 | 105 | 4976.1578 | 0.16077 | Good
W36X361 | 0.15694 | 106 | 1.12 | 2.01 | 16.7 | 4.16 | 28.6 | 15.6 | 3.85 | 23.0769 | 18.7013 | 23.0769 | 537.4548 | 48.0905 | 1.0397 | 0.30251 | 1166.702 | 8.35 | 0 | 0.78165 | 135.0769 | 32.032 | 0 | 0.11538 | 106 | 5097.5938 | 0.15694 | Good
W40X362 | 0.15483 | 107 | 1.12 | 2.01 | 16 | 3.99 | 30.5 | 16.5 | 3.6 | 21.8182 | 20 | 21.8182 | 601.2577 | 48.2896 | 1.0354 | 0.29075 | 1268.2381 | 8 | 0 | 0.8353 | 118.7718 | 34.16 | 0 | 0.10909 | 107 | 5166.99 | 0.15483 | Good
W27X368 | 0.15789 | 108 | 1.38 | 2.48 | 14.7 | 2.96 | 17.3 | 12.2 | 3.48 | 29.5082 | 20.6897 | 29.5082 | 328.7096 | 46.9159 | 1.0657 | 0.2126 | 2304.4281 | 7.35 | 0 | 0.467 | 369.1653 | 23.874 | 0 | 0.14754 | 108 | 5066.9207 | 0.15789 | Good
W14X370 | 0.17743 | 109 | 1.66 | 2.66 | 16.5 | 3.1 | 6.89 | 7.07 | 4.27 | 50.9194 | 16.8618 | 50.9194 | 110.3905 | 41.3654 | 1.2087 | 0.20907 | 2100.9862 | 8.25 | 0 | 0.17464 | 2327.4196 | 11.4374 | 0 | 0.2546 | 109 | 4508.8331 | 0.17743 | Good
W24X370 | 0.15852 | 109 | 1.52 | 2.72 | 13.7 | 2.51 | 14.2 | 11.1 | 3.27 | 32.4324 | 22.0183 | 32.4324 | 272.1064 | 46.2987 | 1.0799 | 0.17909 | 3204.7868 | 6.85 | 0 | 0.38079 | 547.9443 | 21.584 | 0 | 0.16216 | 109 | 5046.5573 | 0.15852 | Good
W40X372 | 0.15199 | 109 | 1.16 | 2.05 | 16.1 | 3.93 | 29.5 | 16.5 | 3.6 | 21.8182 | 20 | 21.8182 | 601.2577 | 48.2896 | 1.0354 | 0.28637 | 1307.2585 | 8.05 | 0 | 0.80791 | 126.9606 | 34.22 | 0 | 0.10909 | 109 | 5263.5693 | 0.15199 | Good
W33X387 | 0.14673 | 114 | 1.26 | 2.28 | 16.2 | 3.55 | 23.7 | 14.6 | 3.77 | 24.6575 | 19.0981 | 24.6575 | 470.7588 | 47.8259 | 1.0455 | 0.25744 | 1602.101 | 8.1 | 0 | 0.64594 | 196.7055 | 29.862 | 0 | 0.12329 | 114 | 5452.157 | 0.14673 | Good
W30X391 | 0.14667 | 115 | 1.36 | 2.44 | 15.6 | 3.19 | 19.7 | 13.4 | 3.67 | 26.8657 | 19.6185 | 26.8657 | 396.554 | 47.4297 | 1.0542 | 0.23037 | 1984.1076 | 7.8 | 0 | 0.5347 | 284.6955 | 26.792 | 0 | 0.13433 | 115 | 5454.4207 | 0.14667 | Good
W40X392 | 0.14691 | 115 | 1.42 | 2.52 | 12.4 | 2.45 | 24.1 | 16.1 | 2.64 | 22.3602 | 27.2727 | 27.2727 | 384.8049 | 47.3534 | 1.0559 | 0.17679 | 3363.678 | 6.2 | 0 | 0.65359 | 190.23 | 34.222 | 0 | 0.13636 | 115 | 5445.639 | 0.14691 | Good
W36X395 | 0.14334 | 116 | 1.22 | 2.2 | 16.8 | 3.83 | 26.3 | 15.7 | 3.88 | 22.9299 | 18.5567 | 22.9299 | 544.3673 | 48.1143 | 1.0392 | 0.27858 | 1376.4139 | 8.4 | 0 | 0.71896 | 159.7356 | 32.086 | 0 | 0.11465 | 116 | 5581.2579 | 0.14334 | Good
W14X398 | 0.16452 | 117 | 1.77 | 2.85 | 16.6 | 2.92 | 6.44 | 7.16 | 4.31 | 50.2793 | 16.7053 | 50.2793 | 113.2189 | 41.5618 | 1.203 | 0.1974 | 2367.9956 | 8.3 | 0 | 0.16362 | 2664.044 | 11.3988 | 0 | 0.2514 | 117 | 4862.7319 | 0.16452 | Good
W40X397 | 0.14154 | 117 | 1.22 | 2.2 | 16.1 | 3.66 | 28 | 16.6 | 3.64 | 21.6867 | 19.7802 | 21.6867 | 608.5677 | 48.3098 | 1.035 | 0.26675 | 1507.247 | 8.05 | 0 | 0.76699 | 140.9279 | 34.16 | 0 | 0.10843 | 117 | 5652.249 | 0.14154 | Good
W14X426 | 0.15321 | 125 | 1.88 | 3.04 | 16.7 | 2.75 | 6.08 | 7.26 | 4.34 | 49.5868 | 16.5899 | 49.5868 | 116.4035 | 41.7725 | 1.197 | 0.18638 | 2669.8152 | 8.35 | 0 | 0.15487 | 2988.8627 | 11.4304 | 0 | 0.24793 | 125 | 5221.5651 | 0.15321 | Good
W40X431 | 0.13039 | 127 | 1.34 | 2.36 | 16.2 | 3.44 | 25.5 | 16.6 | 3.65 | 21.6867 | 19.726 | 21.6867 | 608.5677 | 48.3098 | 1.035 | 0.25072 | 1706.1991 | 8.1 | 0 | 0.69851 | 169.9154 | 34.17 | 0 | 0.10843 | 127 | 6135.3472 | 0.13039 | Good
W36X441 | 0.1279 | 130 | 1.36 | 2.44 | 17 | 3.48 | 23.6 | 15.7 | 3.92 | 22.9299 | 18.3673 | 22.9299 | 544.3673 | 48.1143 | 1.0392 | 0.25312 | 1667.2015 | 8.5 | 0 | 0.64515 | 198.376 | 32.096 | 0 | 0.11465 | 130 | 6254.858 | 0.1279 | Good
W14X455 | 0.14243 | 134 | 2.02 | 3.21 | 16.8 | 2.62 | 5.66 | 7.33 | 4.38 | 49.1132 | 16.4384 | 49.1132 | 118.659 | 41.9155 | 1.1929 | 0.17787 | 2941.3317 | 8.4 | 0 | 0.14442 | 3448.8973 | 11.4332 | 0 | 0.24557 | 134 | 5616.6795 | 0.14243 | Good
W36X487 | 0.11622 | 143 | 1.5 | 2.68 | 17.1 | 3.19 | 21.4 | 15.8 | 3.96 | 22.7848 | 18.1818 | 22.7848 | 551.324 | 48.1376 | 1.0387 | 0.23208 | 1984.1076 | 8.55 | 0 | 0.58515 | 241.2601 | 32.1 | 0 | 0.11392 | 143 | 6883.6821 | 0.11622 | Good
W14X500 | 0.12893 | 147 | 2.19 | 3.5 | 17 | 2.43 | 5.21 | 7.48 | 4.43 | 48.1283 | 16.2528 | 48.1283 | 123.5651 | 42.2101 | 1.1846 | 0.16555 | 3419.2751 | 8.5 | 0 | 0.1334 | 4070.4055 | 11.4099 | 0 | 0.24064 | 147 | 6204.8798 | 0.12893 | Good
W40X503 | 0.1118 | 148 | 1.54 | 2.76 | 16.4 | 2.98 | 22.3 | 16.8 | 3.72 | 21.4286 | 19.3548 | 21.4286 | 623.3203 | 48.3492 | 1.0341 | 0.21728 | 2273.6 | 8.2 | 0 | 0.6111 | 222.1792 | 34.342 | 0 | 0.10714 | 148 | 7155.675 | 0.1118 | Good
W36X529 | 0.10643 | 156 | 1.61 | 2.91 | 17.2 | 2.96 | 19.9 | 16 | 4 | 22.5 | 18 | 22.5 | 565.3699 | 48.1831 | 1.0377 | 0.21545 | 2304.4281 | 8.6 | 0 | 0.5444 | 279.0018 | 32.039 | 0 | 0.1125 | 156 | 7516.5565 | 0.10643 | Good
W27X539 | 0.10672 | 159 | 1.97 | 3.54 | 15.3 | 2.15 | 12.1 | 12.7 | 3.65 | 28.3465 | 19.726 | 28.3465 | 356.2051 | 47.1471 | 1.0605 | 0.1548 | 4367.8696 | 7.65 | 0 | 0.32744 | 754.6445 | 23.837 | 0 | 0.14173 | 159 | 7496.3829 | 0.10672 | Good
W14X550 | 0.11622 | 162 | 2.38 | 3.82 | 17.2 | 2.25 | 4.79 | 7.63 | 4.49 | 47.1822 | 16.0356 | 47.1822 | 128.5706 | 42.4893 | 1.1768 | 0.15379 | 3988.2425 | 8.6 | 0 | 0.12305 | 4815.5079 | 11.4002 | 0 | 0.23591 | 162 | 6883.2676 | 0.11622 | Good
W40X593 | 0.095019 | 174 | 1.79 | 3.23 | 16.7 | 2.58 | 19.1 | 17 | 3.8 | 21.1765 | 18.9474 | 21.1765 | 638.2496 | 48.3871 | 1.0333 | 0.18819 | 3033.2428 | 8.35 | 0 | 0.52362 | 302.8631 | 34.189 | 0 | 0.10588 | 174 | 8419.3624 | 0.095019 | Good
W14X605 | 0.10504 | 178 | 2.6 | 4.16 | 17.4 | 2.09 | 4.39 | 7.8 | 4.55 | 46.1538 | 15.8242 | 46.1538 | 134.3637 | 42.7885 | 1.1685 | 0.14336 | 4622.2562 | 8.7 | 0 | 0.11317 | 5733.0283 | 11.414 | 0 | 0.23077 | 178 | 7616.3596 | 0.10504 | Good
W36X652 | 0.086397 | 192 | 1.97 | 3.54 | 17.6 | 2.48 | 16.3 | 16.2 | 4.1 | 22.2222 | 17.561 | 22.2222 | 579.5925 | 48.2268 | 1.0368 | 0.1806 | 3282.7909 | 8.8 | 0 | 0.44611 | 415.8512 | 32.111 | 0 | 0.11111 | 192 | 9259.5533 | 0.086397 | Good
W14X665 | 0.09473 | 196 | 2.83 | 4.52 | 17.7 | 1.95 | 4.03 | 7.98 | 4.62 | 45.1128 | 15.5844 | 45.1128 | 140.6367 | 43.0868 | 1.1604 | 0.13422 | 5309.7903 | 8.85 | 0 | 0.10425 | 6803.0401 | 11.4049 | 0 | 0.22556 | 196 | 8445.0191 | 0.09473 | Good
W14X730 | 0.08577 | 215 | 3.07 | 4.91 | 17.9 | 1.82 | 3.71 | 8.17 | 4.69 | 44.0636 | 15.3518 | 44.0636 | 147.4134 | 43.3826 | 1.1525 | 0.1257 | 6095.4225 | 8.95 | 0 | 0.096304 | 8027.2226 | 11.3897 | 0 | 0.22032 | 215 | 9327.2563 | 0.08577 | Good
W36X800 | 0.070169 | 236 | 2.38 | 4.29 | 18 | 2.1 | 13.5 | 16.6 | 4.22 | 21.6867 | 17.0616 | 21.6867 | 608.5677 | 48.3098 | 1.035 | 0.15306 | 4578.3396 | 9 | 0 | 0.3698 | 606.2414 | 32.13 | 0 | 0.10843 | 236 | 11401.1176 | 0.070169 | Good
Given: A column as effective lengths (KL)x and (KL)y of 30 ft and 6 ft, respectively. The load are such that the minimum required nominal axial strength for the column is 800 kips. Use ASTM A992 steel.
Wanted: Select the lightest W section that will support the given load.

## SteelProps (hidden)
| Fy | Fu
A36 | 36 | 58
A36, PL of 8" thick | 32 | 58
A500 Gr B, Rect HSS | 46 | 58
A500 Gr B, Rnd HSS | 42 | 58
A53 Gr. B, Pipe | 35 | 60
A572 Gr 50 | 50 | 65
A588 | 50 | 70
A992 | 50 | 65

## StlSubTables (hidden)
RndHSS |  |  | RectHSS |  | IShapes
---- | #N/A |  | ---- | #N/A | ---- | #N/A
HSS1.660X0.140 | 2.2749 | 0.625 | HSS2X1X1/8 | 2.1942 | S3X5.7 | 5.7
HSS1.900X0.120 | 2.2834 | 0.624 | HSS2-1/2X1X1/8 | 93.0994 | S3X7.5 | 7.5
HSS1.900X0.145 | 2.7204 | 0.749 | HSS2X2X1/8 | 2.6195 | S4X7.7 | 7.7
HSS2.375X0.125 | 3.0066 | 0.823 | HSS2X2X1/8 | 2.6195 | W6X8.5 | 8.5
HSS2.500X0.125 | 3.1736 | 0.869 | HSS2X1X3/16 | 3.0283 | W6X9 | 9
HSS1.900X0.188 | 3.4407 | 0.943 | HSS2-1/2X1-1/2X1/8 | 93.0994 | S4X9.5 | 9.5
HSS2.375X0.154 | 3.6564 | 1 | HSS3X1X1/8 | 3.0449 | S5X10 | 10
HSS2.875X0.125 | 3.6747 | 1.01 | HSS2-1/4X2X1/8 | 93.0994 | W8X10 | 10
HSS3X0.125 | 3.8418 | 1.05 | HSS2-1/2X2X1/8 | 93.0994 | W10X12 | 12
HSS3X0.134 | 4.1055 | 1.12 | HSS2-1/4X2-1/4X1/8 | 93.0994 | W6X12 | 12
HSS2.375X0.188 | 4.3953 | 1.2 | HSS3X1-1/2X1/8 | 3.4702 | S6X12.5 | 12.5
HSS3.500X0.125 | 4.5099 | 1.23 | HSS2-1/2X1X3/16 | 93.0994 | W4X13 | 13
HSS3X0.152 | 4.6277 | 1.27 | HSS2X1-1/2X3/16 | 3.668 | W8X13 | 13
HSS2.500X0.188 | 4.6465 | 1.27 | HSS2-1/2X2-1/2X1/8 | 93.0994 | W12X14 | 14
HSS2.375X0.218 | 5.0268 | 1.39 | HSS3-1/2X1-1/2X1/8 | 4.2989 | W10X15 | 15
HSS4X0.125 | 5.178 | 1.42 | HSS3X2X1/8 | 3.8956 | W6X15 | 15
HSS2.875X0.188 | 5.4002 | 1.48 | HSS2X2X3/16 | 4.2989 | W8X15 | 15
HSS3X0.188 | 5.6514 | 1.54 | HSS2-1/2X1-1/2X3/16 | 93.0994 | W12X16 | 16
HSS2.375X0.250 | 5.6791 | 1.57 | HSS3X1X3/16 | 4.3078 | W5X16 | 16
HSS2.875X0.203 | 5.7985 | 1.59 | HSS3-1/2X2X1/8 | 4.2989 | W6X16 | 16
HSS4.500X0.125 | 5.8462 | 1.6 | HSS3X2-1/2X1/8 | 4.3209 | W10X17 | 17
HSS2.500X0.250 | 6.0132 | 1.66 | HSS2-1/4X2X3/16 | 93.0994 | S6X17.2 | 17.3
HSS3X0.203 | 6.0698 | 1.67 | HSS3X3X1/8 | 4.7463 | W8X18 | 18
HSS3X0.216 | 6.4285 | 1.77 | HSS4X2X1/8 | 4.7463 | S8X18.4 | 18.4
HSS5X0.125 | 6.5143 | 1.78 | HSS2-1/4X2-1/4X3/16 | 93.0994 | W10X19 | 19
HSS3.500X0.188 | 6.6563 | 1.82 | HSS2-1/2X2X3/16 | 93.0994 | W12X19 | 19
HSS2.875X0.250 | 7.0154 | 1.93 | HSS3X1-1/2X3/16 | 4.9475 | W5X19 | 19
HSS3.500X0.203 | 7.1548 | 1.97 | HSS4X2-1/2X1/8 | 5.1716 | W6X20 | 20
HSS3X0.250 | 7.3495 | 2.03 | HSS2-1/2X1-1/2X1/4 | 93.0994 | W8X21 | 21
HSS3.500X0.216 | 7.583 | 2.08 | HSS2X2X1/4 | 5.3752 | W10X22 | 22
HSS4X0.188 | 7.6612 | 2.09 | HSS2-1/2X2-1/2X3/16 | 93.0994 | W12X22 | 22
HSS5.563X0.134 | 7.7769 | 2.12 | HSS3-1/2X1-1/2X3/16 | 4.2989 | W14X22 | 22
HSS6X0.125 | 7.8506 | 2.14 | HSS3X2X3/16 | 5.5872 | S8X23 | 23
HSS4.500X0.188 | 8.666 | 2.36 | HSS3-1/2X3-1/2X1/8 | 4.2989 | W8X24 | 24
HSS3.500X0.250 | 8.6857 | 2.39 | HSS4X3X1/8 | 5.597 | W6X25 | 25
HSS6.625X0.125 | 8.6857 | 2.37 | HSS5X2X1/8 | 5.597 | S10X25.4 | 25.4
HSS4X0.220 | 8.8899 | 2.44 | HSS5X2-1/2X1/8 | 6.0223 | W10X26 | 26
HSS4X0.226 | 9.1179 | 2.5 | HSS2-1/2X2X1/4 | 93.0994 | W12X26 | 26
HSS7X0.125 | 9.1868 | 2.51 | HSS2-1/4X2-1/4X1/4 | 93.0994 | W14X26 | 26
HSS4X0.237 | 9.5338 | 2.61 | HSS3X1-1/2X1/4 | 6.2259 | W16X26 | 26
HSS5X0.188 | 9.6709 | 2.64 | HSS3-1/2X2X3/16 | 4.2989 | W8X28 | 28
HSS4X0.250 | 10 | 2.76 | HSS3X2-1/2X3/16 | 6.2269 | W10X30 | 30
HSS3.500X0.300 | 10.2625 | 2.82 | HSS4X4X1/8 | 6.4477 | W12X30 | 30
HSS3.500X0.313 | 10.6637 | 2.93 | HSS5X3X1/8 | 6.4477 | W14X30 | 30
HSS4.500X0.237 | 10.8006 | 2.96 | HSS6X2X1/8 | 6.4477 | W16X31 | 31
HSS5.563X0.188 | 10.8024 | 2.95 | HSS3X3X3/16 | 6.851 | W8X31 | 31
HSS6X0.188 | 11.6806 | 3.18 | HSS4X2X3/16 | 6.8666 | S12X31.8 | 31.8
HSS4X0.313 | 12.3368 | 3.39 | HSS2-1/2X2-1/2X1/4 | 93.0994 | W10X33 | 33
HSS5X0.250 | 12.6945 | 3.49 | HSS3-1/2X1-1/2X1/4 | 4.2989 | W14X34 | 34
HSS6.625X0.188 | 12.9367 | 3.53 | HSS3X2X1/4 | 7.0766 | S10X35 | 35
HSS5X0.258 | 13.0787 | 3.59 | HSS4-1/2X4-1/2X1/8 | 10.5251 | S12X35 | 35
HSS6.875X0.188 | 13.4392 | 3.66 | HSS5X4X1/8 | 7.2983 | W12X35 | 35
HSS7X0.188 | 13.6904 | 3.73 | HSS6X3X1/8 | 7.2983 | W18X35 | 35
HSS5.500X0.258 | 14.4577 | 3.97 | HSS7X2X1/4 | 7.2983 | W8X35 | 35
HSS5.563X0.258 | 14.6315 | 4.01 | HSS4X2-1/2X3/16 | 7.5064 | W16X36 | 36
HSS7.500X0.188 | 14.6953 | 4 | HSS3-1/2X2X1/4 | 4.2989 | W14X38 | 38
HSS4.500X0.337 | 14.9975 | 4.12 | HSS3X2-1/2X1/4 | 7.9273 | W10X39 | 39
HSS6X0.250 | 15.3671 | 4.22 | HSS3-1/2X3-1/2X3/16 | 4.2989 | W12X40 | 40
HSS5X0.312 | 15.636 | 4.3 | HSS4X3X3/16 | 8.1461 | W16X40 | 40
HSS4.500X0.375 | 16.5363 | 4.55 | HSS5X2X3/16 | 8.1461 | W18X40 | 40
HSS8.625X0.188 | 16.9562 | 4.62 | HSS5X5X1/8 | 8.149 | W8X40 | 40
HSS6.625X0.250 | 17.0374 | 4.68 | HSS6X4X1/8 | 8.149 | S12X40.8 | 40.8
HSS6X0.280 | 17.1213 | 4.69 | HSS7X3X1/8 | 8.149 | S15X42.9 | 42.9
HSS6.875X0.250 | 17.7055 | 4.86 | HSS8X2X1/8 | 8.149 | W14X43 | 43
HSS7X0.250 | 18.0396 | 4.95 | HSS2-1/2X2-1/2X5/16 | 93.0994 | W21X44 | 44
HSS5X0.375 | 18.5407 | 5.1 | HSS3X2X5/16 | 8.4075 | W10X45 | 45
HSS9.625X0.188 | 18.966 | 5.17 | HSS3X3X1/4 | 8.778 | W12X45 | 45
HSS6X0.312 | 18.9713 | 5.22 | HSS4X2X1/4 | 8.778 | W16X45 | 45
HSS6.625X0.280 | 18.9921 | 5.2 | HSS5X2-1/2X3/16 | 8.7858 | W18X46 | 46
HSS7.500X0.250 | 19.3759 | 5.32 | HSS5-1/2X5-1/2X1/8 | 14.7786 | W14X48 | 48
HSS10X0.188 | 19.7196 | 5.37 | HSS6X5X1/8 | 8.9997 | W21X48 | 48
HSS5.500X0.375 | 20.5451 | 5.65 | HSS7X4X1/8 | 8.9997 | W8X48 | 48
HSS5.563X0.375 | 20.7977 | 5.72 | HSS8X3X1/8 | 8.9997 | W10X49 | 49
HSS6.625X0.312 | 21.0559 | 5.79 | HSS4X4X3/16 | 9.403 | S12X50 | 50
HSS6.875X0.312 | 21.8897 | 6.02 | HSS5X3X3/16 | 9.4255 | S15X50 | 50
HSS7X0.312 | 22.3066 | 6.13 | HSS6X2X3/16 | 9.4255 | W12X50 | 50
HSS8.625X0.250 | 22.3825 | 6.14 | HSS3X2-1/2X5/16 | 9.4726 | W16X50 | 50
HSS6X0.375 | 22.5495 | 6.2 | HSS4X2-1/2X1/4 | 9.6287 | W18X50 | 50
HSS7.500X0.312 | 23.9743 | 6.59 | HSS10X2X1/8 | 9.8504 | W21X50 | 50
HSS5X0.500 | 24.0528 | 6.62 | HSS6X6X1/8 | 9.8504 | W12X53 | 53
HSS6.625X0.375 | 25.055 | 6.88 | HSS7X5X1/8 | 9.8504 | W14X53 | 53
HSS9.625X0.250 | 25.055 | 6.87 | HSS8X4X1/8 | 9.8504 | W10X54 | 54
HSS7.625X0.328 | 25.586 | 7.01 | HSS3-1/2X3-1/2X1/4 | 4.2989 | S18X54.7 | 54.7
HSS10X0.250 | 26.0572 | 7.15 | HSS4X3X1/4 | 10.4794 | W18X55 | 55
HSS6.875X0.375 | 26.0572 | 7.16 | HSS5X2X1/4 | 10.4794 | W21X55 | 55
HSS7X0.375 | 26.5583 | 7.29 | HSS3X3X5/16 | 10.5251 | W24X55 | 55
HSS5.500X0.500 | 26.7254 | 7.36 | HSS4X2X5/16 | 10.5376 | W16X57 | 57
HSS5.563X0.500 | 27.0621 | 7.45 | HSS4-1/2X4-1/2X3/16 | 10.5251 | W21X57 | 57
HSS10.750X0.250 | 28.0616 | 7.7 | HSS10X3X1/8 | 10.7011 | W12X58 | 58
HSS7.500X0.375 | 28.5627 | 7.84 | HSS5X4X3/16 | 10.705 | W8X58 | 58
HSS8.625X0.322 | 28.5808 | 7.85 | HSS6X3X3/16 | 10.705 | W10X60 | 60
HSS6.625X0.432 | 28.6001 | 7.86 | HSS7X2X3/16 | 10.705 | W18X60 | 60
HSS7.625X0.375 | 29.0638 | 7.98 | HSS10X3-1/2X1/8 | 11.1265 | W14X61 | 61
HSS6X0.500 | 29.3979 | 8.09 | HSS5X2-1/2X1/4 | 11.3301 | W21X62 | 62
HSS9.625X0.312 | 31.0619 | 8.53 | HSS10X4X1/8 | 11.5518 | W24X62 | 62
HSS10X0.312 | 32.3126 | 8.88 | HSS7X7X1/8 | 11.5518 | W12X65 | 65
HSS6.625X0.500 | 32.7386 | 9 | HSS4X2-1/2X5/16 | 11.6027 | W18X65 | 65
HSS8.625X0.375 | 33.0726 | 9.07 | HSS5X5X3/16 | 11.9551 | S20X66 | 66
HSS12.750X0.250 | 33.4067 | 9.16 | HSS6X4X3/16 | 11.9844 | W16X67 | 67
HSS6.875X0.500 | 34.0748 | 9.36 | HSS7X3X3/16 | 11.9844 | W8X67 | 67
HSS7X0.500 | 34.743 | 9.55 | HSS8X2X3/16 | 11.9844 | W10X68 | 68
HSS14X0.250 | 36.7474 | 10.1 | HSS3X3X3/8 | 12.0933 | W14X68 | 68
HSS9.625X0.375 | 37.0814 | 10.2 | HSS4X2X3/8 | 12.0933 | W21X68 | 68
HSS7.500X0.500 | 37.4155 | 10.3 | HSS4X4X1/4 | 12.1808 | W24X68 | 68
HSS10X0.375 | 38.5847 | 10.6 | HSS5X3X1/4 | 12.1808 | S18X70 | 70
HSS10.750X0.375 | 41.5913 | 11.4 | HSS6X2X1/4 | 12.1808 | W18X71 | 71
HSS16X0.250 | 42.0924 | 11.5 | HSS3-1/2X3-1/2X5/16 | 4.2989 | W12X72 | 72
HSS8.625X0.500 | 43.4287 | 11.9 | HSS4X3X5/16 | 12.6678 | W21X73 | 73
HSS14X0.312 | 45.6539 | 12.5 | HSS5X2X5/16 | 12.6678 | W14X74 | 74
HSS9.625X0.500 | 48.7738 | 13.4 | HSS5-1/2X5-1/2X3/16 | 14.7786 | S20X75 | 75
HSS12.750X0.375 | 49.6089 | 13.6 | HSS8X8X1/8 | 13.2532 | W18X76 | 76
HSS10X0.500 | 50.7782 | 13.9 | HSS6X5X3/16 | 13.2639 | W24X76 | 76
HSS16X0.312 | 52.3246 | 14.4 | HSS7X4X3/16 | 13.2639 | W10X77 | 77
HSS8.625X0.625 | 53.4507 | 14.7 | HSS8X3X3/16 | 13.2639 | W16X77 | 77
HSS14X0.375 | 54.6199 | 15 | HSS4X2-1/2X3/8 | 13.3693 | W12X79 | 79
HSS10.750X0.500 | 54.787 | 15 | HSS4-1/2X4-1/2X1/4 | 10.5251 | S24X80 | 80
HSS10X0.625 | 62.6375 | 17.2 | HSS5X4X1/4 | 13.8822 | W14X82 | 82
HSS16X0.375 | 62.6375 | 17.2 | HSS6X3X1/4 | 13.8822 | W21X83 | 83
HSS12.750X0.500 | 65.4771 | 17.9 | HSS7X2X1/2 | 13.8822 | W24X84 | 84
HSS18X0.375 | 70.6552 | 19.4 | HSS6X6X3/16 | 14.5072 | W27X84 | 84
HSS14X0.500 | 72.1585 | 19.8 | HSS10X2X3/16 | 14.5433 | S20X86 | 86
HSS16X0.438 | 72.8657 | 19.9 | HSS7X5X3/16 | 14.5433 | W18X86 | 86
HSS20X0.375 | 78.6728 | 21.5 | HSS8X4X3/16 | 14.5433 | W12X87 | 87
HSS16X0.500 | 82.8486 | 22.7 | HSS9X3X3/16 | 14.5433 | W10X88 | 88
HSS14X0.625 | 89.3629 | 24.5 | HSS3-1/2X3-1/2X3/8 | 4.2989 | W16X89 | 89
HSS18X0.500 | 93.5387 | 25.6 | HSS4X3X3/8 | 14.6454 | S24X90 | 90
HSS16X0.625 | 103 | 28.1 | HSS5X2X3/8 | 14.6454 | W14X90 | 90
HSS20X0.500 | 104 | 28.5 | HSS4X4X5/16 | 14.7786 | W30X90 | 90
|  |  | HSS5X3X5/16 | 14.7979 | W21X93 | 93
|  |  | HSS6X2X5/16 | 14.7979 | W24X94 | 94
|  |  | HSS9X9X1/8 | 14.9546 | W27X94 | 94
|  |  | HSS5X5X1/4 | 15.5836 | S20X96 | 96
|  |  | HSS6X4X1/4 | 15.5836 | W12X96 | 96
|  |  | HSS7X3X1/4 | 15.5836 | W18X97 | 97
|  |  | HSS8X2X1/4 | 15.5836 | W14X99 | 99
|  |  | HSS10X3X3/16 | 15.8228 | W30X99 | 99
|  |  | HSS10X3-1/2X3/16 | 16.4625 | S24X100 | 100
|  |  | HSS4-1/2X4-1/2X5/16 | 10.5251 | W10X100 | 100
|  |  | HSS5X4X5/16 | 16.928 | W16X100 | 100
|  |  | HSS6X3X5/16 | 16.928 | W21X101 | 101
|  |  | HSS7X7X3/16 | 17.0593 | W27X102 | 102
|  |  | HSS10X4X3/16 | 17.1022 | W24X103 | 103
|  |  | HSS12X2X3/16 | 17.1022 | W24X104 | 104
|  |  | HSS8X6X3/16 | 17.1022 | S24X106 | 106
|  |  | HSS9X5X3/16 | 17.1022 | W12X106 | 106
|  |  | HSS4X4X3/8 | 17.1975 | W18X106 | 106
|  |  | HSS5X3X3/8 | 17.1975 | W30X108 | 108
|  |  | HSS6X2X3/8 | 17.1975 | W14X109 | 109
|  |  | HSS5-1/2X5-1/2X1/4 | 14.7786 | W21X111 | 111
|  |  | HSS6X5X1/4 | 17.285 | W10X112 | 112
|  |  | HSS7X4X1/4 | 17.285 | W27X114 | 114
|  |  | HSS8X3X1/4 | 17.285 | W30X116 | 116
|  |  | HSS10X5X3/16 | 18.3816 | W24X117 | 117
|  |  | HSS12X3X3/16 | 18.3816 | W33X118 | 118
|  |  | HSS10X2X1/4 | 18.9863 | W18X119 | 119
|  |  | HSS6X6X1/4 | 18.9863 | W12X120 | 120
|  |  | HSS7X5X1/4 | 18.9863 | W14X120 | 120
|  |  | HSS8X4X1/4 | 18.9863 | S24X121 | 121
|  |  | HSS9X3X1/4 | 18.9863 | W21X122 | 122
|  |  | HSS5X5X5/16 | 19.0321 | W30X124 | 124
|  |  | HSS6X4X5/16 | 19.0582 | W27X129 | 129
|  |  | HSS7X3X5/16 | 19.0582 | W18X130 | 130
|  |  | HSS8X2X5/16 | 19.0582 | W33X130 | 130
|  |  | HSS8X8X3/16 | 19.6114 | W24X131 | 131
|  |  | HSS10X6X3/16 | 19.6611 | W14X132 | 132
|  |  | HSS12X4X3/16 | 19.6611 | W21X132 | 132
|  |  | HSS9X7X3/16 | 19.6611 | W30X132 | 132
|  |  | HSS4-1/2X4-1/2X3/8 | 10.5251 | W36X135 | 135
|  |  | HSS5X4X3/8 | 19.7495 | W12X136 | 136
|  |  | HSS6X3X3/8 | 19.7495 | W33X141 | 141
|  |  | HSS10X3X1/4 | 20.6877 | W18X143 | 143
|  |  | HSS5-1/2X5-1/2X5/16 | 14.7786 | W14X145 | 145
|  |  | HSS6X5X5/16 | 21.1883 | W24X146 | 146
|  |  | HSS7X4X5/16 | 21.1883 | W27X146 | 146
|  |  | HSS8X3X5/16 | 21.1883 | W21X147 | 147
|  |  | HSS4X4X1/2 | 21.4983 | W30X148 | 148
|  |  | HSS5X3X1/2 | 21.4983 | W40X149 | 149
|  |  | HSS10X3-1/2X1/4 | 21.5384 | W36X150 | 150
|  |  | HSS14X4X3/16 | 22.1183 | W12X152 | 152
|  |  | HSS9X9X3/16 | 22.1635 | W33X152 | 152
|  |  | HSS10X8X3/16 | 22.22 | W18X158 | 158
|  |  | HSS12X6X3/16 | 22.22 | W14X159 | 159
|  |  | HSS5X5X3/8 | 22.3016 | W36X160 | 160
|  |  | HSS6X4X3/8 | 22.3016 | W27X161 | 161
|  |  | HSS7X3X3/8 | 22.3016 | W24X162 | 162
|  |  | HSS8X2X3/8 | 22.3016 | W21X166 | 166
|  |  | HSS10X4X1/4 | 22.3891 | W40X167 | 167
|  |  | HSS12X2X1/4 | 22.3891 | W33X169 | 169
|  |  | HSS7X7X1/4 | 22.3891 | W12X170 | 170
|  |  | HSS8X6X1/4 | 22.3891 | W36X170 | 170
|  |  | HSS9X5X1/4 | 22.3891 | W30X173 | 173
|  |  | HSS6X6X5/16 | 23.2855 | W18X175 | 175
|  |  | HSS10X2X5/16 | 23.3185 | W14X176 | 176
|  |  | HSS7X5X5/16 | 23.3185 | W24X176 | 176
|  |  | HSS8X4X5/16 | 23.3185 | W27X178 | 178
|  |  | HSS9X3X5/16 | 23.3185 | W21X182 | 182
|  |  | HSS10X5X1/4 | 24.0905 | W36X182 | 182
|  |  | HSS12X3X1/4 | 24.0905 | W40X183 | 183
|  |  | HSS14X6X3/16 | 24.6649 | W12X190 | 190
|  |  | HSS16X4X3/16 | 24.6649 | W30X191 | 191
|  |  | HSS10X10X3/16 | 24.7155 | W18x192 | 192
|  |  | HSS12X8X3/16 | 24.7789 | W24X192 | 192
|  |  | HSS5-1/2X5-1/2X3/8 | 14.7786 | W14X193 | 193
|  |  | HSS6X5X3/8 | 24.8537 | W27X194 | 194
|  |  | HSS7X4X3/8 | 24.8537 | W36X194 | 194
|  |  | HSS8X3X3/8 | 24.8537 | W40X199 | 199
|  |  | HSS4-1/2X4-1/2X1/2 | 10.5251 | W21X201 | 201
|  |  | HSS5X4X1/2 | 24.9011 | W33X201 | 201
|  |  | HSS6X3X1/2 | 24.9011 | W24X207 | 207
|  |  | HSS10X3X5/16 | 25.4486 | W12X210 | 210
|  |  | HSS10X6X1/4 | 25.7919 | W36X210 | 210
|  |  | HSS12X4X1/4 | 25.7919 | W14X211 | 211
|  |  | HSS8X8X1/4 | 25.7919 | W18x211 | 211
|  |  | HSS9X7X1/4 | 25.7919 | W30X211 | 211
|  |  | HSS10X3-1/2X5/16 | 26.5137 | W40X211 | 211
|  |  | HSS10X2X3/8 | 27.4058 | W40X215 | 215
|  |  | HSS6X6X3/8 | 27.4058 | W27X217 | 217
|  |  | HSS7X5X3/8 | 27.4058 | W33X221 | 221
|  |  | HSS8X4X3/8 | 27.4058 | W24X229 | 229
|  |  | HSS9X3X3/8 | 27.4058 | W12X230 | 230
|  |  | HSS7X7X5/16 | 27.539 | W36X231 | 230
|  |  | HSS10X4X5/16 | 27.5787 | W44X230 | 230
|  |  | HSS12X2X5/16 | 27.5787 | W36X232 | 232
|  |  | HSS8X6X5/16 | 27.5787 | W14X233 | 233
|  |  | HSS9X5X5/16 | 27.5787 | W18x234 | 234
|  |  | HSS5X5X1/2 | 28.3039 | W27X235 | 235
|  |  | HSS6X4X1/2 | 28.3039 | W30X235 | 235
|  |  | HSS7X3X1/2 | 28.3039 | W40X235 | 235
|  |  | HSS10X8X1/4 | 29.1947 | W33X241 | 241
|  |  | HSS12X6X1/4 | 29.1947 | W36X247 | 247
|  |  | HSS9X9X1/4 | 29.1947 | W40X249 | 249
|  |  | HSS14X4X1/4 | 29.2496 | W24X250 | 250
|  |  | HSS10X5X5/16 | 29.7089 | W12X252 | 252
|  |  | HSS12X3X5/16 | 29.7089 | W36X256 | 256
|  |  | HSS12X12X3/16 | 29.8197 | W14X257 | 257
|  |  | HSS10X3X3/8 | 29.9579 | W18x258 | 258
|  |  | HSS12X3-1/2X5/16 | 30.7739 | W27X258 | 258
|  |  | HSS10X3-1/2X3/8 | 31.2339 | W30X261 | 261
|  |  | HSS6X5X1/2 | 31.7066 | W36X262 | 262
|  |  | HSS7X4X1/2 | 31.7066 | W44X262 | 262
|  |  | HSS8X3X1/2 | 31.7066 | W33X263 | 263
|  |  | HSS8X8X5/16 | 31.7925 | W40X264 | 264
|  |  | HSS10X6X5/16 | 31.839 | W40X277 | 277
|  |  | HSS12X4X5/16 | 31.839 | W40X278 | 278
|  |  | HSS9X7X5/16 | 31.839 | W12X279 | 279
|  |  | HSS10X4X3/8 | 32.51 | W24X279 | 279
|  |  | HSS7X7X3/8 | 32.51 | W27X281 | 281
|  |  | HSS8X6X3/8 | 32.51 | W36X282 | 282
|  |  | HSS9X5X3/8 | 32.51 | W14X283 | 283
|  |  | HSS10X10X1/4 | 32.5975 | W18x283 | 283
|  |  | HSS12X8X1/4 | 32.5975 | W44X290 | 290
|  |  | HSS14X6X1/4 | 32.6592 | W33X291 | 291
|  |  | HSS16X4X1/4 | 32.6592 | W30X292 | 292
|  |  | HSS10X5X3/8 | 35.062 | W40X294 | 294
|  |  | HSS6X6X1/2 | 35.1094 | W40X297 | 297
|  |  | HSS7X5X1/2 | 35.1094 | W36X302 | 302
|  |  | HSS8X4X1/2 | 35.1094 | W12X305 | 305
|  |  | HSS9X3X1/2 | 35.1094 | W24X306 | 306
|  |  | HSS12X10X1/4 | 36.0002 | W27X307 | 307
|  |  | HSS9X9X5/16 | 36.046 | W14X311 | 311
|  |  | HSS14X4X5/16 | 36.0886 | W18x311 | 311
|  |  | HSS10X8X5/16 | 36.0993 | W33X318 | 318
|  |  | HSS12X6X5/16 | 36.0993 | W40X324 | 324
|  |  | HSS12X3-1/2X3/8 | 36.3381 | W30X326 | 326
|  |  | HSS10X6X3/8 | 37.6141 | W40X327 | 327
|  |  | HSS12X4X3/8 | 37.6141 | W36X330 | 330
|  |  | HSS8X8X3/8 | 37.6141 | W40X331 | 331
|  |  | HSS9X7X3/8 | 37.6141 | W24X335 | 335
|  |  | HSS12X12X1/4 | 39.403 | W44X335 | 335
|  |  | HSS14X10X1/4 | 39.4783 | W12X336 | 336
|  |  | HSS16X8X1/4 | 39.4783 | W27X336 | 336
|  |  | HSS18X6X1/4 | 39.4783 | W14X342 | 342
|  |  | HSS20X4X1/4 | 39.4783 | W33X354 | 354
|  |  | HSS10X3-1/2X1/2 | 40.2136 | W30X357 | 357
|  |  | HSS10X10X5/16 | 40.2994 | W36X361 | 361
|  |  | HSS14X6X5/16 | 40.3475 | W40X362 | 362
|  |  | HSS16X4X5/16 | 40.3475 | W27X368 | 368
|  |  | HSS12X8X5/16 | 40.3596 | W14X370 | 370
|  |  | HSS10X4X1/2 | 41.915 | W24X370 | 370
|  |  | HSS7X7X1/2 | 41.915 | W40X372 | 372
|  |  | HSS8X6X1/2 | 41.915 | W33X387 | 387
|  |  | HSS9X5X1/2 | 41.915 | W30X391 | 391
|  |  | HSS6X6X5/8 | 42.0973 | W40X392 | 392
|  |  | HSS8X4X5/8 | 42.0973 | W36X395 | 395
|  |  | HSS10X8X3/8 | 42.7183 | W40X397 | 397
|  |  | HSS12X6X3/8 | 42.7183 | W14X398 | 398
|  |  | HSS9X9X3/8 | 42.7183 | W14X426 | 426
|  |  | HSS14X4X3/8 | 42.7493 | W40X431 | 431
|  |  | HSS12X10X5/16 | 44.6198 | W36X441 | 442
|  |  | HSS10X10X3/8 | 47.8225 | W14X455 | 455
|  |  | HSS12X8X3/8 | 47.8225 | W36X487 | 487
|  |  | HSS14X6X3/8 | 47.8576 | W14X500 | 500
|  |  | HSS16X4X3/8 | 47.8576 | W40X503 | 503
|  |  | HSS10X6X1/2 | 48.7205 | W36X529 | 529
|  |  | HSS12X4X1/2 | 48.7205 | W27X539 | 539
|  |  | HSS8X8X1/2 | 48.7205 | W14X550 | 550
|  |  | HSS9X7X1/2 | 48.7205 | W40X593 | 593
|  |  | HSS12X12X5/16 | 48.8064 | W14X605 | 605
|  |  | HSS14X10X5/16 | 48.8654 | W36X652 | 652
|  |  | HSS16X8X5/16 | 48.8654 | W14X665 | 665
|  |  | HSS18X6X5/16 | 48.8654 | W14X730 | 730
|  |  | HSS20X4X5/16 | 48.8654 | W36X800 | 800
|  |  | HSS10X4X5/8 | 50.6042
|  |  | HSS7X7X5/8 | 50.6042
|  |  | HSS8X6X5/8 | 50.6042
|  |  | HSS9X5X5/8 | 50.6042
|  |  | HSS12X10X3/8 | 52.9266
|  |  | HSS10X8X1/2 | 55.5261
|  |  | HSS12X6X1/2 | 55.5261
|  |  | HSS14X4X1/2 | 55.5261
|  |  | HSS9X9X1/2 | 55.5261
|  |  | HSS14X14X5/16 | 57.3133
|  |  | HSS20X8X5/16 | 57.3133
|  |  | HSS16X12X5/16 | 57.3832
|  |  | HSS12X12X3/8 | 58.0308
|  |  | HSS14X10X3/8 | 58.0741
|  |  | HSS16X8X3/8 | 58.0741
|  |  | HSS18X6X3/8 | 58.0741
|  |  | HSS20X4X3/8 | 58.0741
|  |  | HSS10X6X5/8 | 59.1111
|  |  | HSS12X4X5/8 | 59.1111
|  |  | HSS8X8X5/8 | 59.1111
|  |  | HSS9X7X5/8 | 59.1111
|  |  | HSS10X10X1/2 | 62.3316
|  |  | HSS12X8X1/2 | 62.3316
|  |  | HSS14X6X1/2 | 62.3316
|  |  | HSS16X4X1/2 | 62.3316
|  |  | HSS16X16X5/16 | 65.8203
|  |  | HSS20X12X5/16 | 65.8203
|  |  | HSS14X4X5/8 | 67.5908
|  |  | HSS10X8X5/8 | 67.6181
|  |  | HSS12X6X5/8 | 67.6181
|  |  | HSS9X9X5/8 | 67.6181
|  |  | HSS14X14X3/8 | 68.2391
|  |  | HSS16X12X3/8 | 68.2906
|  |  | HSS20X8X3/8 | 68.2906
|  |  | HSS12X10X1/2 | 69.1372
|  |  | HSS12X12X1/2 | 75.9428
|  |  | HSS14X10X1/2 | 75.9428
|  |  | HSS16X8X1/2 | 75.9428
|  |  | HSS18X6X1/2 | 75.9428
|  |  | HSS20X4X1/2 | 75.9428
|  |  | HSS14X6X5/8 | 76.0937
|  |  | HSS16X4X5/8 | 76.0937
|  |  | HSS10X10X5/8 | 76.125
|  |  | HSS12X8X5/8 | 76.125
|  |  | HSS16X16X3/8 | 78.4475
|  |  | HSS20X12X3/8 | 78.4475
|  |  | HSS14X14X1/2 | 89.5539
|  |  | HSS16X12X1/2 | 89.5539
|  |  | HSS20X8X1/2 | 89.5539
|  |  | HSS14X10X5/8 | 93.0994
|  |  | HSS16X8X5/8 | 93.0994
|  |  | HSS18X6X5/8 | 93.0994
|  |  | HSS12X12X5/8 | 93.1389
|  |  | HSS16X16X1/2 | 103
|  |  | HSS20X12X1/2 | 103
|  |  | HSS14X14X5/8 | 110
|  |  | HSS16X12X5/8 | 110
|  |  | HSS20X8X5/8 | 110
|  |  | HSS16X16X5/8 | 127
|  |  | HSS20X12X5/8 | 127

## StlSects
1 | 2 | 3 | 4 | 5 | 6 | 7 | 8 | 9 | 10 | 11 | 12 | 13 | 14 | 15 | 16 | 17 | 18 | 19 | 20 | 21 | 22 | 23 | 24 | 25 | 26 | 27 | 28 | 29 | 30 | 31 | 32 | 33 | 34 | 35 | 36 | 37 | 38 | 39 | 40 | 41 | 42 | 43 | 44 | 45 | 46 | 47 | 48 | 49
AISC_MANUAL_LABEL | TYPE | T_F | W | A | D | HT | OD | BF | B | ID | TW | TF | T | TNOM | TDES | KDES | KDET | K1 | X | Y | E0 | XP | YP | BF_2TF | B_T | H_TW | H_T | D_T | IX | ZX | SX | RX | IY | ZY | SY | RY | RZ | J | CW | C | WNO | SW | QF | QW | RO | H | TAN_ALPHA | QS
C10X15.3 | C | F | 15.3 | 4.48 | 10 | 0 | 0 | 2.6 | 0 | 0 | 0.24 | 0.436 | 0 | 0 | 0 | 1 | 1 | 0 | 0.634 | 0 | 0.796 | 0.224 | 0 | 0 | 0 | 0 | 0 | 0 | 67.3 | 15.9 | 13.5 | 3.87 | 2.27 | 2.34 | 1.15 | 0.711 | 0 | 0.209 | 45.5 | 0 | 0 | 0 | 0 | 0 | 4.19 | 0.884 | 0 | 0
C10X20 | C | F | 20 | 5.87 | 10 | 0 | 0 | 2.74 | 0 | 0 | 0.379 | 0.436 | 0 | 0 | 0 | 1 | 1 | 0 | 0.606 | 0 | 0.636 | 0.294 | 0 | 0 | 0 | 0 | 0 | 0 | 78.9 | 19.4 | 15.8 | 3.66 | 2.8 | 2.7 | 1.31 | 0.69 | 0 | 0.368 | 56.9 | 0 | 0 | 0 | 0 | 0 | 3.93 | 0.9 | 0 | 0
C10X25 | C | F | 25 | 7.34 | 10 | 0 | 0 | 2.89 | 0 | 0 | 0.526 | 0.436 | 0 | 0 | 0 | 1 | 1 | 0 | 0.617 | 0 | 0.494 | 0.367 | 0 | 0 | 0 | 0 | 0 | 0 | 91.1 | 23.1 | 18.2 | 3.52 | 3.34 | 3.18 | 1.47 | 0.675 | 0 | 0.687 | 68.3 | 0 | 0 | 0 | 0 | 0 | 3.76 | 0.912 | 0 | 0
C10X30 | C | F | 30 | 8.81 | 10 | 0 | 0 | 3.03 | 0 | 0 | 0.673 | 0.436 | 0 | 0 | 0 | 1 | 1 | 0 | 0.649 | 0 | 0.368 | 0.441 | 0 | 0 | 0 | 0 | 0 | 0 | 103 | 26.7 | 20.7 | 3.42 | 3.93 | 3.78 | 1.65 | 0.668 | 0 | 1.22 | 79.5 | 0 | 0 | 0 | 0 | 0 | 3.63 | 0.921 | 0 | 0
C12X20.7 | C | F | 20.7 | 6.08 | 12 | 0 | 0 | 2.94 | 0 | 0 | 0.282 | 0.501 | 0 | 0 | 0 | 1.13 | 1.125 | 0 | 0.698 | 0 | 0.87 | 0.253 | 0 | 0 | 0 | 0 | 0 | 0 | 129 | 25.6 | 21.5 | 4.61 | 3.86 | 3.47 | 1.72 | 0.797 | 0 | 0.369 | 112 | 0 | 0 | 0 | 0 | 0 | 4.93 | 0.899 | 0 | 0
C12X25 | C | F | 25 | 7.34 | 12 | 0 | 0 | 3.05 | 0 | 0 | 0.387 | 0.501 | 0 | 0 | 0 | 1.13 | 1.125 | 0 | 0.674 | 0 | 0.746 | 0.306 | 0 | 0 | 0 | 0 | 0 | 0 | 144 | 29.4 | 24 | 4.43 | 4.45 | 3.82 | 1.87 | 0.779 | 0 | 0.538 | 130 | 0 | 0 | 0 | 0 | 0 | 4.72 | 0.909 | 0 | 0
C12X30 | C | F | 30 | 8.81 | 12 | 0 | 0 | 3.17 | 0 | 0 | 0.51 | 0.501 | 0 | 0 | 0 | 1.13 | 1.125 | 0 | 0.674 | 0 | 0.618 | 0.367 | 0 | 0 | 0 | 0 | 0 | 0 | 162 | 33.8 | 27 | 4.29 | 5.12 | 4.32 | 2.05 | 0.762 | 0 | 0.861 | 151 | 0 | 0 | 0 | 0 | 0 | 4.54 | 0.919 | 0 | 0
C15X33.9 | C | F | 33.9 | 10 | 15 | 0 | 0 | 3.4 | 0 | 0 | 0.4 | 0.65 | 0 | 0 | 0 | 1.44 | 1.4375 | 0 | 0.788 | 0 | 0.896 | 0.332 | 0 | 0 | 0 | 0 | 0 | 0 | 315 | 50.8 | 42 | 5.62 | 8.07 | 6.19 | 3.09 | 0.901 | 0 | 1.01 | 358 | 0 | 0 | 0 | 0 | 0 | 5.94 | 0.92 | 0 | 0
C15X40 | C | F | 40 | 11.8 | 15 | 0 | 0 | 3.52 | 0 | 0 | 0.52 | 0.65 | 0 | 0 | 0 | 1.44 | 1.4375 | 0 | 0.778 | 0 | 0.767 | 0.392 | 0 | 0 | 0 | 0 | 0 | 0 | 348 | 57.5 | 46.5 | 5.45 | 9.17 | 6.84 | 3.34 | 0.883 | 0 | 1.45 | 410 | 0 | 0 | 0 | 0 | 0 | 5.71 | 0.927 | 0 | 0
C15X50 | C | F | 50 | 14.7 | 15 | 0 | 0 | 3.72 | 0 | 0 | 0.716 | 0.65 | 0 | 0 | 0 | 1.44 | 1.4375 | 0 | 0.799 | 0 | 0.583 | 0.49 | 0 | 0 | 0 | 0 | 0 | 0 | 404 | 68.5 | 53.8 | 5.24 | 11 | 8.14 | 3.77 | 0.865 | 0 | 2.65 | 492 | 0 | 0 | 0 | 0 | 0 | 5.49 | 0.937 | 0 | 0
C3X3.5 | C | F | 3.5 | 1.09 | 3 | 0 | 0 | 1.37 | 0 | 0 | 0.132 | 0.273 | 0 | 0 | 0 | 0.688 | 0.6875 | 0 | 0.443 | 0 | 0.493 | 0.296 | 0 | 0 | 0 | 0 | 0 | 0 | 1.57 | 1.24 | 1.04 | 1.2 | 0.169 | 0.364 | 0.182 | 0.394 | 0 | 0.0226 | 0.276 | 0 | 0 | 0 | 0 | 0 | 1.57 | 0.646 | 0 | 0
C3X4.1 | C | F | 4.1 | 1.2 | 3 | 0 | 0 | 1.41 | 0 | 0 | 0.17 | 0.273 | 0 | 0 | 0 | 0.688 | 0.6875 | 0 | 0.437 | 0 | 0.461 | 0.262 | 0 | 0 | 0 | 0 | 0 | 0 | 1.65 | 1.32 | 1.1 | 1.17 | 0.191 | 0.399 | 0.196 | 0.398 | 0 | 0.0269 | 0.307 | 0 | 0 | 0 | 0 | 0 | 1.53 | 0.655 | 0 | 0
C3X5 | C | F | 5 | 1.47 | 3 | 0 | 0 | 1.5 | 0 | 0 | 0.258 | 0.273 | 0 | 0 | 0 | 0.688 | 0.6875 | 0 | 0.439 | 0 | 0.392 | 0.245 | 0 | 0 | 0 | 0 | 0 | 0 | 1.85 | 1.52 | 1.23 | 1.12 | 0.241 | 0.464 | 0.228 | 0.405 | 0 | 0.0425 | 0.379 | 0 | 0 | 0 | 0 | 0 | 1.45 | 0.673 | 0 | 0
C3X6 | C | F | 6 | 1.76 | 3 | 0 | 0 | 1.6 | 0 | 0 | 0.356 | 0.273 | 0 | 0 | 0 | 0.688 | 0.6875 | 0 | 0.455 | 0 | 0.322 | 0.294 | 0 | 0 | 0 | 0 | 0 | 0 | 2.07 | 1.74 | 1.38 | 1.08 | 0.3 | 0.543 | 0.263 | 0.413 | 0 | 0.0725 | 0.462 | 0 | 0 | 0 | 0 | 0 | 1.4 | 0.69 | 0 | 0
C4X4.5 | C | F | 4.5 | 1.38 | 4 | 0 | 0 | 1.58 | 0 | 0 | 0.125 | 0.296 | 0 | 0 | 0 | 0.75 | 0.75 | 0 | 0.493 | 0 | 0.587 | 0.321 | 0 | 0 | 0 | 0 | 0 | 0 | 3.65 | 2.12 | 1.83 | 1.63 | 0.289 | 0.531 | 0.265 | 0.457 | 0 | 0.0322 | 0.871 | 0 | 0 | 0 | 0 | 0 | 2.01 | 0.71 | 0 | 0
C4X5.4 | C | F | 5.4 | 1.58 | 4 | 0 | 0 | 1.58 | 0 | 0 | 0.184 | 0.296 | 0 | 0 | 0 | 0.75 | 0.75 | 0 | 0.457 | 0 | 0.501 | 0.231 | 0 | 0 | 0 | 0 | 0 | 0 | 3.85 | 2.29 | 1.92 | 1.56 | 0.312 | 0.565 | 0.277 | 0.444 | 0 | 0.0399 | 0.921 | 0 | 0 | 0 | 0 | 0 | 1.88 | 0.742 | 0 | 0
C4X7.2 | C | F | 7.2 | 2.13 | 4 | 0 | 0 | 1.72 | 0 | 0 | 0.321 | 0.296 | 0 | 0 | 0 | 0.75 | 0.75 | 0 | 0.459 | 0 | 0.386 | 0.266 | 0 | 0 | 0 | 0 | 0 | 0 | 4.58 | 2.84 | 2.29 | 1.47 | 0.425 | 0.695 | 0.337 | 0.447 | 0 | 0.0817 | 1.24 | 0 | 0 | 0 | 0 | 0 | 1.75 | 0.767 | 0 | 0
C5X6.7 | C | F | 6.7 | 1.97 | 5 | 0 | 0 | 1.75 | 0 | 0 | 0.19 | 0.32 | 0 | 0 | 0 | 0.75 | 0.75 | 0 | 0.484 | 0 | 0.552 | 0.215 | 0 | 0 | 0 | 0 | 0 | 0 | 7.48 | 3.55 | 2.99 | 1.95 | 0.47 | 0.757 | 0.372 | 0.489 | 0 | 0.0549 | 2.22 | 0 | 0 | 0 | 0 | 0 | 2.26 | 0.79 | 0 | 0
C5X9 | C | F | 9 | 2.64 | 5 | 0 | 0 | 1.89 | 0 | 0 | 0.325 | 0.32 | 0 | 0 | 0 | 0.75 | 0.75 | 0 | 0.478 | 0 | 0.427 | 0.264 | 0 | 0 | 0 | 0 | 0 | 0 | 8.89 | 4.39 | 3.56 | 1.83 | 0.624 | 0.913 | 0.444 | 0.486 | 0 | 0.109 | 2.93 | 0 | 0 | 0 | 0 | 0 | 2.1 | 0.815 | 0 | 0
C6X10.5 | C | F | 10.5 | 3.08 | 6 | 0 | 0 | 2.03 | 0 | 0 | 0.314 | 0.343 | 0 | 0 | 0 | 0.813 | 0.8125 | 0 | 0.5 | 0 | 0.486 | 0.256 | 0 | 0 | 0 | 0 | 0 | 0 | 15.1 | 6.18 | 5.04 | 2.22 | 0.86 | 1.14 | 0.561 | 0.529 | 0 | 0.128 | 5.91 | 0 | 0 | 0 | 0 | 0 | 2.48 | 0.842 | 0 | 0
C6X13 | C | F | 13 | 3.81 | 6 | 0 | 0 | 2.16 | 0 | 0 | 0.437 | 0.343 | 0 | 0 | 0 | 0.813 | 0.8125 | 0 | 0.514 | 0 | 0.38 | 0.318 | 0 | 0 | 0 | 0 | 0 | 0 | 17.3 | 7.29 | 5.78 | 2.13 | 1.05 | 1.35 | 0.638 | 0.524 | 0 | 0.237 | 7.19 | 0 | 0 | 0 | 0 | 0 | 2.37 | 0.858 | 0 | 0
C6X8.2 | C | F | 8.2 | 2.39 | 6 | 0 | 0 | 1.92 | 0 | 0 | 0.2 | 0.343 | 0 | 0 | 0 | 0.813 | 0.8125 | 0 | 0.512 | 0 | 0.599 | 0.199 | 0 | 0 | 0 | 0 | 0 | 0 | 13.1 | 5.16 | 4.35 | 2.34 | 0.687 | 0.987 | 0.488 | 0.536 | 0 | 0.0736 | 4.7 | 0 | 0 | 0 | 0 | 0 | 2.65 | 0.824 | 0 | 0
C7X12.2 | C | F | 12.2 | 3.6 | 7 | 0 | 0 | 2.19 | 0 | 0 | 0.314 | 0.366 | 0 | 0 | 0 | 0.875 | 0.875 | 0 | 0.525 | 0 | 0.538 | 0.257 | 0 | 0 | 0 | 0 | 0 | 0 | 24.2 | 8.46 | 6.92 | 2.6 | 1.16 | 1.42 | 0.696 | 0.568 | 0 | 0.161 | 11.2 | 0 | 0 | 0 | 0 | 0 | 2.86 | 0.862 | 0 | 0
C7X14.7 | C | F | 14.7 | 4.33 | 7 | 0 | 0 | 2.3 | 0 | 0 | 0.419 | 0.366 | 0 | 0 | 0 | 0.875 | 0.875 | 0 | 0.532 | 0 | 0.441 | 0.309 | 0 | 0 | 0 | 0 | 0 | 0 | 27.2 | 9.75 | 7.78 | 2.51 | 1.37 | 1.63 | 0.772 | 0.561 | 0 | 0.267 | 13.1 | 0 | 0 | 0 | 0 | 0 | 2.75 | 0.875 | 0 | 0
C7X9.8 | C | F | 9.8 | 2.87 | 7 | 0 | 0 | 2.09 | 0 | 0 | 0.21 | 0.366 | 0 | 0 | 0 | 0.875 | 0.875 | 0 | 0.541 | 0 | 0.647 | 0.205 | 0 | 0 | 0 | 0 | 0 | 0 | 21.2 | 7.19 | 6.07 | 2.72 | 0.957 | 1.26 | 0.617 | 0.578 | 0 | 0.0996 | 9.15 | 0 | 0 | 0 | 0 | 0 | 3.02 | 0.845 | 0 | 0
C8X11.5 | C | F | 11.5 | 3.37 | 8 | 0 | 0 | 2.26 | 0 | 0 | 0.22 | 0.39 | 0 | 0 | 0 | 0.938 | 0.9375 | 0 | 0.572 | 0 | 0.697 | 0.211 | 0 | 0 | 0 | 0 | 0 | 0 | 32.5 | 9.63 | 8.14 | 3.11 | 1.31 | 1.57 | 0.775 | 0.623 | 0 | 0.13 | 16.5 | 0 | 0 | 0 | 0 | 0 | 3.41 | 0.862 | 0 | 0
C8X13.7 | C | F | 13.7 | 4.04 | 8 | 0 | 0 | 2.34 | 0 | 0 | 0.303 | 0.39 | 0 | 0 | 0 | 0.938 | 0.9375 | 0 | 0.554 | 0 | 0.604 | 0.252 | 0 | 0 | 0 | 0 | 0 | 0 | 36.1 | 11 | 9.02 | 2.99 | 1.52 | 1.73 | 0.848 | 0.613 | 0 | 0.186 | 19.2 | 0 | 0 | 0 | 0 | 0 | 3.26 | 0.874 | 0 | 0
C8X18.7 | C | F | 18.7 | 5.51 | 8 | 0 | 0 | 2.53 | 0 | 0 | 0.487 | 0.39 | 0 | 0 | 0 | 0.938 | 0.9375 | 0 | 0.565 | 0 | 0.431 | 0.344 | 0 | 0 | 0 | 0 | 0 | 0 | 43.9 | 13.9 | 11 | 2.82 | 1.97 | 2.17 | 1.01 | 0.598 | 0 | 0.434 | 25.1 | 0 | 0 | 0 | 0 | 0 | 3.05 | 0.894 | 0 | 0
C9X13.4 | C | F | 13.4 | 3.94 | 9 | 0 | 0 | 2.43 | 0 | 0 | 0.233 | 0.413 | 0 | 0 | 0 | 1 | 1 | 0 | 0.601 | 0 | 0.742 | 0.219 | 0 | 0 | 0 | 0 | 0 | 0 | 47.8 | 12.6 | 10.6 | 3.49 | 1.75 | 1.94 | 0.954 | 0.666 | 0 | 0.168 | 28.2 | 0 | 0 | 0 | 0 | 0 | 3.79 | 0.875 | 0 | 0
C9X15 | C | F | 15 | 4.41 | 9 | 0 | 0 | 2.49 | 0 | 0 | 0.285 | 0.413 | 0 | 0 | 0 | 1 | 1 | 0 | 0.586 | 0 | 0.681 | 0.245 | 0 | 0 | 0 | 0 | 0 | 0 | 51 | 13.6 | 11.3 | 3.4 | 1.91 | 2.04 | 1.01 | 0.659 | 0 | 0.208 | 31 | 0 | 0 | 0 | 0 | 0 | 3.69 | 0.882 | 0 | 0
C9X20 | C | F | 20 | 5.87 | 9 | 0 | 0 | 2.65 | 0 | 0 | 0.448 | 0.413 | 0 | 0 | 0 | 1 | 1 | 0 | 0.583 | 0 | 0.515 | 0.326 | 0 | 0 | 0 | 0 | 0 | 0 | 60.9 | 16.9 | 13.5 | 3.22 | 2.41 | 2.46 | 1.17 | 0.64 | 0 | 0.427 | 39.4 | 0 | 0 | 0 | 0 | 0 | 3.46 | 0.899 | 0 | 0
HP10X42 | HP | F | 42 | 12.4 | 9.7 | 0 | 0 | 10.1 | 0 | 0 | 0.415 | 0.42 | 0 | 0 | 0 | 1.13 | 1.125 | 0.8125 | 0 | 0 | 0 | 0 | 0 | 12 | 0 | 18.9 | 0 | 0 | 210 | 48.3 | 43.4 | 4.13 | 71.7 | 21.8 | 14.2 | 2.41 | 0 | 0.813 | 1540 | 0 | 23.4 | 24.7 | 9.41 | 23.7 | 0 | 0 | 0 | 0
HP10X57 | HP | F | 57 | 16.8 | 10 | 0 | 0 | 10.2 | 0 | 0 | 0.565 | 0.565 | 0 | 0 | 0 | 1.25 | 1.25 | 0.9375 | 0 | 0 | 0 | 0 | 0 | 9.05 | 0 | 13.9 | 0 | 0 | 294 | 66.5 | 58.8 | 4.18 | 101 | 30.3 | 19.7 | 2.45 | 0 | 1.97 | 2240 | 0 | 24.1 | 34.8 | 12.9 | 32.8 | 0 | 0 | 0 | 0
HP12X53 | HP | F | 53 | 15.5 | 11.8 | 0 | 0 | 12 | 0 | 0 | 0.435 | 0.435 | 0 | 0 | 0 | 1.13 | 1.125 | 0.875 | 0 | 0 | 0 | 0 | 0 | 13.8 | 0 | 22.3 | 0 | 0 | 393 | 74 | 66.7 | 5.03 | 127 | 32.2 | 21.1 | 2.86 | 0 | 1.12 | 4080 | 0 | 34.2 | 44.7 | 14.3 | 36.2 | 0 | 0 | 0 | 0
HP12X63 | HP | F | 63 | 18.4 | 11.9 | 0 | 0 | 12.1 | 0 | 0 | 0.515 | 0.515 | 0 | 0 | 0 | 1.25 | 1.25 | 0.875 | 0 | 0 | 0 | 0 | 0 | 11.8 | 0 | 18.9 | 0 | 0 | 472 | 88.3 | 79.1 | 5.06 | 153 | 38.7 | 25.3 | 2.88 | 0 | 1.83 | 5000 | 0 | 34.6 | 54.1 | 17.1 | 43.3 | 0 | 0 | 0 | 0
HP12X74 | HP | F | 74 | 21.8 | 12.1 | 0 | 0 | 12.2 | 0 | 0 | 0.605 | 0.61 | 0 | 0 | 0 | 1.31 | 1.3125 | 0.9375 | 0 | 0 | 0 | 0 | 0 | 10 | 0 | 16.1 | 0 | 0 | 569 | 105 | 93.8 | 5.11 | 186 | 46.6 | 30.4 | 2.92 | 0 | 2.98 | 6160 | 0 | 35.2 | 65.5 | 20.4 | 51.9 | 0 | 0 | 0 | 0
HP12X84 | HP | F | 84 | 24.6 | 12.3 | 0 | 0 | 12.3 | 0 | 0 | 0.685 | 0.685 | 0 | 0 | 0 | 1.38 | 1.375 | 1 | 0 | 0 | 0 | 0 | 0 | 8.97 | 0 | 14.2 | 0 | 0 | 650 | 120 | 106 | 5.14 | 213 | 53.2 | 34.6 | 2.94 | 0 | 4.24 | 7140 | 0 | 35.6 | 75 | 23.1 | 59 | 0 | 0 | 0 | 0
HP14X102 | HP | F | 102 | 30 | 14 | 0 | 0 | 14.8 | 0 | 0 | 0.705 | 0.705 | 0 | 0 | 0 | 1.38 | 1.375 | 1 | 0 | 0 | 0 | 0 | 0 | 10.5 | 0 | 16.2 | 0 | 0 | 1050 | 169 | 150 | 5.92 | 380 | 78.8 | 51.4 | 3.56 | 0 | 5.39 | 16800 | 0 | 49.2 | 128 | 33 | 83.3 | 0 | 0 | 0 | 0
HP14X117 | HP | F | 117 | 34.4 | 14.2 | 0 | 0 | 14.9 | 0 | 0 | 0.805 | 0.805 | 0 | 0 | 0 | 1.5 | 1.5 | 1.0625 | 0 | 0 | 0 | 0 | 0 | 9.25 | 0 | 14.2 | 0 | 0 | 1220 | 194 | 172 | 5.96 | 443 | 91.4 | 59.5 | 3.59 | 0 | 8.02 | 19900 | 0 | 49.9 | 149 | 38 | 96.3 | 0 | 0 | 0 | 0
HP14X73 | HP | F | 73 | 21.4 | 13.6 | 0 | 0 | 14.6 | 0 | 0 | 0.505 | 0.505 | 0 | 0 | 0 | 1.19 | 1.1875 | 0.875 | 0 | 0 | 0 | 0 | 0 | 14.4 | 0 | 22.6 | 0 | 0 | 729 | 118 | 107 | 5.84 | 261 | 54.6 | 35.8 | 3.49 | 0 | 2.01 | 11200 | 0 | 47.8 | 88 | 23.3 | 58.3 | 0 | 0 | 0 | 0
HP14X89 | HP | F | 89 | 26.1 | 13.8 | 0 | 0 | 14.7 | 0 | 0 | 0.615 | 0.615 | 0 | 0 | 0 | 1.31 | 1.3125 | 0.9375 | 0 | 0 | 0 | 0 | 0 | 11.9 | 0 | 18.5 | 0 | 0 | 904 | 146 | 131 | 5.88 | 326 | 67.7 | 44.3 | 3.53 | 0 | 3.59 | 14200 | 0 | 48.5 | 110 | 28.6 | 71.9 | 0 | 0 | 0 | 0
HP8X36 | HP | F | 36 | 10.6 | 8.02 | 0 | 0 | 8.16 | 0 | 0 | 0.445 | 0.445 | 0 | 0 | 0 | 1.13 | 1.125 | 0.875 | 0 | 0 | 0 | 0 | 0 | 9.16 | 0 | 14.2 | 0 | 0 | 119 | 33.6 | 29.8 | 3.36 | 40.3 | 15.2 | 9.88 | 1.95 | 0 | 0.77 | 578 | 0 | 15.4 | 14 | 6.5 | 16.6 | 0 | 0 | 0 | 0
HSS1.660X0.140 | HSS | F | 2.2749 | 0.625 | 0 | 0 | 1.66 | 0 | 0 | 0 | 0 | 0 | 0 | 0.14 | 0.13 | 0 | 0 | 0 | 0 | 0 | 0 | 0 | 0 | 0 | 0 | 0 | 0 | 12.8 | 0.184 | 0.305 | 0.222 | 0.543 | 0.184 | 0.305 | 0.222 | 0.543 | 0 | 0.368 | 0 | 0.444 | 0 | 0 | 0 | 0 | 0 | 0 | 0 | 0
HSS1.900X0.120 | HSS | F | 2.2834 | 0.624 | 0 | 0 | 1.9 | 0 | 0 | 0 | 0 | 0 | 0 | 0.12 | 0.111 | 0 | 0 | 0 | 0 | 0 | 0 | 0 | 0 | 0 | 0 | 0 | 0 | 17.1 | 0.251 | 0.356 | 0.264 | 0.634 | 0.251 | 0.356 | 0.264 | 0.634 | 0 | 0.501 | 0 | 0.527 | 0 | 0 | 0 | 0 | 0 | 0 | 0 | 0
HSS1.900X0.145 | HSS | F | 2.7204 | 0.749 | 0 | 0 | 1.9 | 0 | 0 | 0 | 0 | 0 | 0 | 0.145 | 0.135 | 0 | 0 | 0 | 0 | 0 | 0 | 0 | 0 | 0 | 0 | 0 | 0 | 14.1 | 0.293 | 0.421 | 0.309 | 0.626 | 0.293 | 0.421 | 0.309 | 0.626 | 0 | 0.586 | 0 | 0.617 | 0 | 0 | 0 | 0 | 0 | 0 | 0 | 0
HSS1.900X0.188 | HSS | F | 3.4407 | 0.943 | 0 | 0 | 1.9 | 0 | 0 | 0 | 0 | 0 | 0 | 0.1875 | 0.174 | 0 | 0 | 0 | 0 | 0 | 0 | 0 | 0 | 0 | 0 | 0 | 0 | 10.9 | 0.355 | 0.52 | 0.374 | 0.613 | 0.355 | 0.52 | 0.374 | 0.613 | 0 | 0.71 | 0 | 0.747 | 0 | 0 | 0 | 0 | 0 | 0 | 0 | 0
HSS10.750X0.250 | HSS | F | 28.0616 | 7.7 | 0 | 0 | 10.75 | 0 | 0 | 0 | 0 | 0 | 0 | 0.25 | 0.233 | 0 | 0 | 0 | 0 | 0 | 0 | 0 | 0 | 0 | 0 | 0 | 0 | 46.1 | 106 | 25.8 | 19.8 | 3.72 | 106 | 25.8 | 19.8 | 3.72 | 0 | 213 | 0 | 39.6 | 0 | 0 | 0 | 0 | 0 | 0 | 0 | 0
HSS10.750X0.375 | HSS | F | 41.5913 | 11.4 | 0 | 0 | 10.75 | 0 | 0 | 0 | 0 | 0 | 0 | 0.375 | 0.349 | 0 | 0 | 0 | 0 | 0 | 0 | 0 | 0 | 0 | 0 | 0 | 0 | 30.8 | 154 | 37.8 | 28.7 | 3.68 | 154 | 37.8 | 28.7 | 3.68 | 0 | 309 | 0 | 57.4 | 0 | 0 | 0 | 0 | 0 | 0 | 0 | 0
HSS10.750X0.500 | HSS | F | 54.787 | 15 | 0 | 0 | 10.75 | 0 | 0 | 0 | 0 | 0 | 0 | 0.5 | 0.465 | 0 | 0 | 0 | 0 | 0 | 0 | 0 | 0 | 0 | 0 | 0 | 0 | 23.1 | 199 | 49.2 | 37 | 3.64 | 199 | 49.2 | 37 | 3.64 | 0 | 398 | 0 | 74.1 | 0 | 0 | 0 | 0 | 0 | 0 | 0 | 0
HSS10X0.188 | HSS | F | 19.7196 | 5.37 | 0 | 0 | 10 | 0 | 0 | 0 | 0 | 0 | 0 | 0.1875 | 0.174 | 0 | 0 | 0 | 0 | 0 | 0 | 0 | 0 | 0 | 0 | 0 | 0 | 57.5 | 64.8 | 16.8 | 13 | 3.47 | 64.8 | 16.8 | 13 | 3.47 | 0 | 130 | 0 | 25.9 | 0 | 0 | 0 | 0 | 0 | 0 | 0 | 0
HSS10X0.250 | HSS | F | 26.0572 | 7.15 | 0 | 0 | 10 | 0 | 0 | 0 | 0 | 0 | 0 | 0.25 | 0.233 | 0 | 0 | 0 | 0 | 0 | 0 | 0 | 0 | 0 | 0 | 0 | 0 | 42.9 | 85.3 | 22.2 | 17.1 | 3.45 | 85.3 | 22.2 | 17.1 | 3.45 | 0 | 171 | 0 | 34.1 | 0 | 0 | 0 | 0 | 0 | 0 | 0 | 0
HSS10X0.312 | HSS | F | 32.3126 | 8.88 | 0 | 0 | 10 | 0 | 0 | 0 | 0 | 0 | 0 | 0.3125 | 0.291 | 0 | 0 | 0 | 0 | 0 | 0 | 0 | 0 | 0 | 0 | 0 | 0 | 34.4 | 105 | 27.4 | 20.9 | 3.43 | 105 | 27.4 | 20.9 | 3.43 | 0 | 209 | 0 | 41.9 | 0 | 0 | 0 | 0 | 0 | 0 | 0 | 0
HSS10X0.375 | HSS | F | 38.5847 | 10.6 | 0 | 0 | 10 | 0 | 0 | 0 | 0 | 0 | 0 | 0.375 | 0.349 | 0 | 0 | 0 | 0 | 0 | 0 | 0 | 0 | 0 | 0 | 0 | 0 | 28.7 | 123 | 32.5 | 24.7 | 3.41 | 123 | 32.5 | 24.7 | 3.41 | 0 | 247 | 0 | 49.3 | 0 | 0 | 0 | 0 | 0 | 0 | 0 | 0
HSS10X0.500 | HSS | F | 50.7782 | 13.9 | 0 | 0 | 10 | 0 | 0 | 0 | 0 | 0 | 0 | 0.5 | 0.465 | 0 | 0 | 0 | 0 | 0 | 0 | 0 | 0 | 0 | 0 | 0 | 0 | 21.5 | 159 | 42.3 | 31.7 | 3.38 | 159 | 42.3 | 31.7 | 3.38 | 0 | 317 | 0 | 63.5 | 0 | 0 | 0 | 0 | 0 | 0 | 0 | 0
HSS10X0.625 | HSS | F | 62.6375 | 17.2 | 0 | 0 | 10 | 0 | 0 | 0 | 0 | 0 | 0 | 0.625 | 0.581 | 0 | 0 | 0 | 0 | 0 | 0 | 0 | 0 | 0 | 0 | 0 | 0 | 17.2 | 191 | 51.6 | 38.3 | 3.34 | 191 | 51.6 | 38.3 | 3.34 | 0 | 383 | 0 | 76.6 | 0 | 0 | 0 | 0 | 0 | 0 | 0 | 0
HSS10X10X1/2 | HSS | F | 62.3316 | 17.2 | 0 | 10 | 0 | 0 | 10 | 0 | 0 | 0 | 0 | 0.5 | 0.465 | 0 | 0 | 0 | 0 | 0 | 0 | 0 | 0 | 0 | 18.5 | 0 | 18.5 | 0 | 256 | 60.7 | 51.2 | 3.86 | 0 | 0 | 0 | 0 | 0 | 412 | 0 | 84.2 | 0 | 0 | 0 | 0 | 0 | 0 | 0 | 0
HSS10X10X1/4 | HSS | F | 32.5975 | 8.96 | 0 | 10 | 0 | 0 | 10 | 0 | 0 | 0 | 0 | 0.25 | 0.233 | 0 | 0 | 0 | 0 | 0 | 0 | 0 | 0 | 0 | 39.9 | 0 | 39.9 | 0 | 141 | 32.7 | 28.3 | 3.97 | 0 | 0 | 0 | 0 | 0 | 220 | 0 | 44.4 | 0 | 0 | 0 | 0 | 0 | 0 | 0 | 0
HSS10X10X3/16 | HSS | F | 24.7155 | 6.76 | 0 | 10 | 0 | 0 | 10 | 0 | 0 | 0 | 0 | 0.1875 | 0.174 | 0 | 0 | 0 | 0 | 0 | 0 | 0 | 0 | 0 | 54.5 | 0 | 54.5 | 0 | 108 | 24.8 | 21.6 | 4 | 0 | 0 | 0 | 0 | 0 | 167 | 0 | 33.6 | 0 | 0 | 0 | 0 | 0 | 0 | 0 | 0
HSS10X10X3/8 | HSS | F | 47.8225 | 13.2 | 0 | 10 | 0 | 0 | 10 | 0 | 0 | 0 | 0 | 0.375 | 0.349 | 0 | 0 | 0 | 0 | 0 | 0 | 0 | 0 | 0 | 25.7 | 0 | 25.7 | 0 | 202 | 47.2 | 40.4 | 3.92 | 0 | 0 | 0 | 0 | 0 | 320 | 0 | 64.8 | 0 | 0 | 0 | 0 | 0 | 0 | 0 | 0
HSS10X10X5/16 | HSS | F | 40.2994 | 11.1 | 0 | 10 | 0 | 0 | 10 | 0 | 0 | 0 | 0 | 0.3125 | 0.291 | 0 | 0 | 0 | 0 | 0 | 0 | 0 | 0 | 0 | 31.4 | 0 | 31.4 | 0 | 172 | 40.1 | 34.5 | 3.94 | 0 | 0 | 0 | 0 | 0 | 271 | 0 | 54.8 | 0 | 0 | 0 | 0 | 0 | 0 | 0 | 0
HSS10X10X5/8 | HSS | F | 76.125 | 21 | 0 | 10 | 0 | 0 | 10 | 0 | 0 | 0 | 0 | 0.625 | 0.581 | 0 | 0 | 0 | 0 | 0 | 0 | 0 | 0 | 0 | 14.2 | 0 | 14.2 | 0 | 304 | 73.2 | 60.8 | 3.8 | 0 | 0 | 0 | 0 | 0 | 498 | 0 | 102 | 0 | 0 | 0 | 0 | 0 | 0 | 0 | 0
HSS10X2X1/4 | HSS | F | 18.9863 | 5.24 | 0 | 10 | 0 | 0 | 2 | 0 | 0 | 0 | 0 | 0.25 | 0.233 | 0 | 0 | 0 | 0 | 0 | 0 | 0 | 0 | 0 | 5.58 | 0 | 39.9 | 0 | 52.5 | 14.4 | 10.5 | 3.17 | 3.67 | 4.26 | 3.67 | 0.838 | 0 | 12.2 | 0.25 | 7.99 | 0 | 0 | 0 | 0 | 0 | 0 | 0 | 0
HSS10X2X1/8 | HSS | F | 9.8504 | 2.7 | 0 | 10 | 0 | 0 | 2 | 0 | 0 | 0 | 0 | 0.125 | 0.116 | 0 | 0 | 0 | 0 | 0 | 0 | 0 | 0 | 0 | 14.2 | 0 | 83.2 | 0 | 28.5 | 7.65 | 5.7 | 3.25 | 2.14 | 2.33 | 2.14 | 0.89 | 0 | 6.9 | 0.125 | 4.31 | 0 | 0 | 0 | 0 | 0 | 0 | 0 | 0
HSS10X2X3/16 | HSS | F | 14.5433 | 3.98 | 0 | 10 | 0 | 0 | 2 | 0 | 0 | 0 | 0 | 0.1875 | 0.174 | 0 | 0 | 0 | 0 | 0 | 0 | 0 | 0 | 0 | 8.49 | 0 | 54.5 | 0 | 41 | 11.1 | 8.19 | 3.21 | 2.97 | 3.34 | 2.97 | 0.864 | 0 | 9.74 | 0.1875 | 6.22 | 0 | 0 | 0 | 0 | 0 | 0 | 0 | 0
HSS10X2X3/8 | HSS | F | 27.4058 | 7.58 | 0 | 10 | 0 | 0 | 2 | 0 | 0 | 0 | 0 | 0.375 | 0.349 | 0 | 0 | 0 | 0 | 0 | 0 | 0 | 0 | 0 | 2.73 | 0 | 25.7 | 0 | 71.7 | 20.3 | 14.3 | 3.08 | 4.7 | 5.76 | 4.7 | 0.787 | 0 | 15.9 | 0.375 | 11 | 0 | 0 | 0 | 0 | 0 | 0 | 0 | 0
HSS10X2X5/16 | HSS | F | 23.3185 | 6.43 | 0 | 10 | 0 | 0 | 2 | 0 | 0 | 0 | 0 | 0.3125 | 0.291 | 0 | 0 | 0 | 0 | 0 | 0 | 0 | 0 | 0 | 3.87 | 0 | 31.4 | 0 | 62.6 | 17.5 | 12.5 | 3.12 | 4.24 | 5.06 | 4.24 | 0.812 | 0 | 14.2 | 0.3125 | 9.56 | 0 | 0 | 0 | 0 | 0 | 0 | 0 | 0
HSS10X3-1/2X1/2 | HSS | F | 40.2136 | 11.1 | 0 | 10 | 0 | 0 | 3.5 | 0 | 0 | 0 | 0 | 0.5 | 0.465 | 0 | 0 | 0 | 0 | 0 | 0 | 0 | 0 | 0 | 4.53 | 0 | 18.5 | 0 | 118 | 31.9 | 23.7 | 3.26 | 21.4 | 14.7 | 12.2 | 1.39 | 0 | 63.2 | 0.5 | 26.5 | 0 | 0 | 0 | 0 | 0 | 0 | 0 | 0
HSS10X3-1/2X1/4 | HSS | F | 21.5384 | 5.93 | 0 | 10 | 0 | 0 | 3.5 | 0 | 0 | 0 | 0 | 0.25 | 0.233 | 0 | 0 | 0 | 0 | 0 | 0 | 0 | 0 | 0 | 12 | 0 | 39.9 | 0 | 69.1 | 17.9 | 13.8 | 3.41 | 13.1 | 8.45 | 7.51 | 1.49 | 0 | 37 | 0.25 | 14.8 | 0 | 0 | 0 | 0 | 0 | 0 | 0 | 0
HSS10X3-1/2X1/8 | HSS | F | 11.1265 | 3.04 | 0 | 10 | 0 | 0 | 3.5 | 0 | 0 | 0 | 0 | 0.125 | 0.116 | 0 | 0 | 0 | 0 | 0 | 0 | 0 | 0 | 0 | 27.2 | 0 | 83.2 | 0 | 37 | 9.37 | 7.4 | 3.49 | 7.22 | 4.48 | 4.12 | 1.54 | 0 | 19.8 | 0.125 | 7.75 | 0 | 0 | 0 | 0 | 0 | 0 | 0 | 0
HSS10X3-1/2X3/16 | HSS | F | 16.4625 | 4.5 | 0 | 10 | 0 | 0 | 3.5 | 0 | 0 | 0 | 0 | 0.1875 | 0.174 | 0 | 0 | 0 | 0 | 0 | 0 | 0 | 0 | 0 | 17.1 | 0 | 54.5 | 0 | 53.6 | 13.7 | 10.7 | 3.45 | 10.3 | 6.52 | 5.89 | 1.51 | 0 | 28.6 | 0.1875 | 11.4 | 0 | 0 | 0 | 0 | 0 | 0 | 0 | 0
HSS10X3-1/2X3/8 | HSS | F | 31.2339 | 8.62 | 0 | 10 | 0 | 0 | 3.5 | 0 | 0 | 0 | 0 | 0.375 | 0.349 | 0 | 0 | 0 | 0 | 0 | 0 | 0 | 0 | 0 | 7.03 | 0 | 25.7 | 0 | 96.1 | 25.3 | 19.2 | 3.34 | 17.8 | 11.8 | 10.2 | 1.44 | 0 | 51.5 | 0.375 | 21.1 | 0 | 0 | 0 | 0 | 0 | 0 | 0 | 0
HSS10X3-1/2X5/16 | HSS | F | 26.5137 | 7.3 | 0 | 10 | 0 | 0 | 3.5 | 0 | 0 | 0 | 0 | 0.3125 | 0.291 | 0 | 0 | 0 | 0 | 0 | 0 | 0 | 0 | 0 | 9.03 | 0 | 31.4 | 0 | 83.2 | 21.7 | 16.6 | 3.38 | 15.6 | 10.2 | 8.92 | 1.46 | 0 | 44.6 | 0.3125 | 18 | 0 | 0 | 0 | 0 | 0 | 0 | 0 | 0
HSS10X3X1/4 | HSS | F | 20.6877 | 5.7 | 0 | 10 | 0 | 0 | 3 | 0 | 0 | 0 | 0 | 0.25 | 0.233 | 0 | 0 | 0 | 0 | 0 | 0 | 0 | 0 | 0 | 9.88 | 0 | 39.9 | 0 | 63.6 | 16.7 | 12.7 | 3.34 | 9.28 | 6.99 | 6.19 | 1.28 | 0 | 27.6 | 0.25 | 12.5 | 0 | 0 | 0 | 0 | 0 | 0 | 0 | 0
HSS10X3X1/8 | HSS | F | 10.7011 | 2.93 | 0 | 10 | 0 | 0 | 3 | 0 | 0 | 0 | 0 | 0.125 | 0.116 | 0 | 0 | 0 | 0 | 0 | 0 | 0 | 0 | 0 | 22.9 | 0 | 83.2 | 0 | 34.2 | 8.8 | 6.83 | 3.42 | 5.16 | 3.74 | 3.44 | 1.33 | 0 | 14.9 | 0.125 | 6.61 | 0 | 0 | 0 | 0 | 0 | 0 | 0 | 0
HSS10X3X3/16 | HSS | F | 15.8228 | 4.32 | 0 | 10 | 0 | 0 | 3 | 0 | 0 | 0 | 0 | 0.1875 | 0.174 | 0 | 0 | 0 | 0 | 0 | 0 | 0 | 0 | 0 | 14.2 | 0 | 54.5 | 0 | 49.4 | 12.8 | 9.87 | 3.38 | 7.33 | 5.41 | 4.89 | 1.3 | 0 | 21.5 | 0.1875 | 9.64 | 0 | 0 | 0 | 0 | 0 | 0 | 0 | 0
HSS10X3X3/8 | HSS | F | 29.9579 | 8.27 | 0 | 10 | 0 | 0 | 3 | 0 | 0 | 0 | 0 | 0.375 | 0.349 | 0 | 0 | 0 | 0 | 0 | 0 | 0 | 0 | 0 | 5.6 | 0 | 25.7 | 0 | 88 | 23.7 | 17.6 | 3.26 | 12.4 | 9.73 | 8.28 | 1.22 | 0 | 37.8 | 0.375 | 17.7 | 0 | 0 | 0 | 0 | 0 | 0 | 0 | 0
HSS10X3X5/16 | HSS | F | 25.4486 | 7.01 | 0 | 10 | 0 | 0 | 3 | 0 | 0 | 0 | 0 | 0.3125 | 0.291 | 0 | 0 | 0 | 0 | 0 | 0 | 0 | 0 | 0 | 7.31 | 0 | 31.4 | 0 | 76.3 | 20.3 | 15.3 | 3.3 | 11 | 8.42 | 7.3 | 1.25 | 0 | 33 | 0.3125 | 15.2 | 0 | 0 | 0 | 0 | 0 | 0 | 0 | 0
HSS10X4X1/2 | HSS | F | 41.915 | 11.6 | 0 | 10 | 0 | 0 | 4 | 0 | 0 | 0 | 0 | 0.5 | 0.465 | 0 | 0 | 0 | 0 | 0 | 0 | 0 | 0 | 0 | 5.6 | 0 | 18.5 | 0 | 129 | 34.1 | 25.8 | 3.34 | 29.5 | 17.6 | 14.7 | 1.59 | 0 | 82.6 | 0.5 | 31 | 0 | 0 | 0 | 0 | 0 | 0 | 0 | 0
HSS10X4X1/4 | HSS | F | 22.3891 | 6.17 | 0 | 10 | 0 | 0 | 4 | 0 | 0 | 0 | 0 | 0.25 | 0.233 | 0 | 0 | 0 | 0 | 0 | 0 | 0 | 0 | 0 | 14.2 | 0 | 39.9 | 0 | 74.7 | 19 | 14.9 | 3.48 | 17.7 | 10 | 8.87 | 1.7 | 0 | 47.4 | 0.25 | 17.1 | 0 | 0 | 0 | 0 | 0 | 0 | 0 | 0
HSS10X4X1/8 | HSS | F | 11.5518 | 3.16 | 0 | 10 | 0 | 0 | 4 | 0 | 0 | 0 | 0 | 0.125 | 0.116 | 0 | 0 | 0 | 0 | 0 | 0 | 0 | 0 | 0 | 31.5 | 0 | 83.2 | 0 | 39.8 | 10 | 7.97 | 3.55 | 9.65 | 5.26 | 4.83 | 1.75 | 0 | 25.1 | 0.125 | 8.9 | 0 | 0 | 0 | 0 | 0 | 0 | 0 | 0
HSS10X4X3/16 | HSS | F | 17.1022 | 4.67 | 0 | 10 | 0 | 0 | 4 | 0 | 0 | 0 | 0 | 0.1875 | 0.174 | 0 | 0 | 0 | 0 | 0 | 0 | 0 | 0 | 0 | 20 | 0 | 54.5 | 0 | 57.8 | 14.6 | 11.6 | 3.52 | 13.9 | 7.66 | 6.93 | 1.72 | 0 | 36.5 | 0.1875 | 13.1 | 0 | 0 | 0 | 0 | 0 | 0 | 0 | 0
HSS10X4X3/8 | HSS | F | 32.51 | 8.97 | 0 | 10 | 0 | 0 | 4 | 0 | 0 | 0 | 0 | 0.375 | 0.349 | 0 | 0 | 0 | 0 | 0 | 0 | 0 | 0 | 0 | 8.46 | 0 | 25.7 | 0 | 104 | 27 | 20.8 | 3.41 | 24.3 | 14 | 12.1 | 1.64 | 0 | 66.5 | 0.375 | 24.4 | 0 | 0 | 0 | 0 | 0 | 0 | 0 | 0
HSS10X4X5/16 | HSS | F | 27.5787 | 7.59 | 0 | 10 | 0 | 0 | 4 | 0 | 0 | 0 | 0 | 0.3125 | 0.291 | 0 | 0 | 0 | 0 | 0 | 0 | 0 | 0 | 0 | 10.7 | 0 | 31.4 | 0 | 90.1 | 23.1 | 18 | 3.44 | 21.2 | 12.1 | 10.6 | 1.67 | 0 | 57.3 | 0.3125 | 20.9 | 0 | 0 | 0 | 0 | 0 | 0 | 0 | 0
HSS10X4X5/8 | HSS | F | 50.6042 | 14 | 0 | 10 | 0 | 0 | 4 | 0 | 0 | 0 | 0 | 0.625 | 0.581 | 0 | 0 | 0 | 0 | 0 | 0 | 0 | 0 | 0 | 3.88 | 0 | 14.2 | 0 | 149 | 40.3 | 29.9 | 3.26 | 33.5 | 20.6 | 16.8 | 1.54 | 0 | 95.7 | 0.625 | 36.7 | 0 | 0 | 0 | 0 | 0 | 0 | 0 | 0
HSS10X5X1/4 | HSS | F | 24.0905 | 6.63 | 0 | 10 | 0 | 0 | 5 | 0 | 0 | 0 | 0 | 0.25 | 0.233 | 0 | 0 | 0 | 0 | 0 | 0 | 0 | 0 | 0 | 18.5 | 0 | 39.9 | 0 | 85.8 | 21.3 | 17.2 | 3.6 | 29.3 | 13.2 | 11.7 | 2.1 | 0 | 70.7 | 0.25 | 21.6 | 0 | 0 | 0 | 0 | 0 | 0 | 0 | 0
HSS10X5X3/16 | HSS | F | 18.3816 | 5.02 | 0 | 10 | 0 | 0 | 5 | 0 | 0 | 0 | 0 | 0.1875 | 0.174 | 0 | 0 | 0 | 0 | 0 | 0 | 0 | 0 | 0 | 25.7 | 0 | 54.5 | 0 | 66.2 | 16.3 | 13.2 | 3.63 | 22.7 | 10.1 | 9.09 | 2.13 | 0 | 54.1 | 0.1875 | 16.5 | 0 | 0 | 0 | 0 | 0 | 0 | 0 | 0
HSS10X5X3/8 | HSS | F | 35.062 | 9.67 | 0 | 10 | 0 | 0 | 5 | 0 | 0 | 0 | 0 | 0.375 | 0.349 | 0 | 0 | 0 | 0 | 0 | 0 | 0 | 0 | 0 | 11.3 | 0 | 25.7 | 0 | 120 | 30.4 | 24.1 | 3.53 | 40.6 | 18.7 | 16.2 | 2.05 | 0 | 100 | 0.375 | 31.2 | 0 | 0 | 0 | 0 | 0 | 0 | 0 | 0
HSS10X5X5/16 | HSS | F | 29.7089 | 8.17 | 0 | 10 | 0 | 0 | 5 | 0 | 0 | 0 | 0 | 0.3125 | 0.291 | 0 | 0 | 0 | 0 | 0 | 0 | 0 | 0 | 0 | 14.2 | 0 | 31.4 | 0 | 104 | 26 | 20.8 | 3.56 | 35.2 | 16 | 14.1 | 2.07 | 0 | 86 | 0.3125 | 26.5 | 0 | 0 | 0 | 0 | 0 | 0 | 0 | 0
HSS10X6X1/2 | HSS | F | 48.7205 | 13.5 | 0 | 10 | 0 | 0 | 6 | 0 | 0 | 0 | 0 | 0.5 | 0.465 | 0 | 0 | 0 | 0 | 0 | 0 | 0 | 0 | 0 | 9.9 | 0 | 18.5 | 0 | 171 | 43 | 34.3 | 3.57 | 76.8 | 30.1 | 25.6 | 2.39 | 0 | 176 | 0.5 | 48.7 | 0 | 0 | 0 | 0 | 0 | 0 | 0 | 0
HSS10X6X1/4 | HSS | F | 25.7919 | 7.1 | 0 | 10 | 0 | 0 | 6 | 0 | 0 | 0 | 0 | 0.25 | 0.233 | 0 | 0 | 0 | 0 | 0 | 0 | 0 | 0 | 0 | 22.8 | 0 | 39.9 | 0 | 96.9 | 23.6 | 19.4 | 3.69 | 44.1 | 16.6 | 14.7 | 2.49 | 0 | 96.7 | 0.25 | 26.2 | 0 | 0 | 0 | 0 | 0 | 0 | 0 | 0
HSS10X6X3/16 | HSS | F | 19.6611 | 5.37 | 0 | 10 | 0 | 0 | 6 | 0 | 0 | 0 | 0 | 0.1875 | 0.174 | 0 | 0 | 0 | 0 | 0 | 0 | 0 | 0 | 0 | 31.5 | 0 | 54.5 | 0 | 74.6 | 18 | 14.9 | 3.73 | 34.1 | 12.7 | 11.4 | 2.52 | 0 | 73.8 | 0.1875 | 19.9 | 0 | 0 | 0 | 0 | 0 | 0 | 0 | 0
HSS10X6X3/8 | HSS | F | 37.6141 | 10.4 | 0 | 10 | 0 | 0 | 6 | 0 | 0 | 0 | 0 | 0.375 | 0.349 | 0 | 0 | 0 | 0 | 0 | 0 | 0 | 0 | 0 | 14.2 | 0 | 25.7 | 0 | 137 | 33.8 | 27.4 | 3.63 | 61.8 | 23.7 | 20.6 | 2.44 | 0 | 139 | 0.375 | 37.9 | 0 | 0 | 0 | 0 | 0 | 0 | 0 | 0
HSS10X6X5/16 | HSS | F | 31.839 | 8.76 | 0 | 10 | 0 | 0 | 6 | 0 | 0 | 0 | 0 | 0.3125 | 0.291 | 0 | 0 | 0 | 0 | 0 | 0 | 0 | 0 | 0 | 17.6 | 0 | 31.4 | 0 | 118 | 28.8 | 23.5 | 3.66 | 53.3 | 20.2 | 17.8 | 2.47 | 0 | 118 | 0.3125 | 32.2 | 0 | 0 | 0 | 0 | 0 | 0 | 0 | 0
HSS10X6X5/8 | HSS | F | 59.1111 | 16.4 | 0 | 10 | 0 | 0 | 6 | 0 | 0 | 0 | 0 | 0.625 | 0.581 | 0 | 0 | 0 | 0 | 0 | 0 | 0 | 0 | 0 | 7.33 | 0 | 14.2 | 0 | 201 | 51.3 | 40.2 | 3.5 | 89.4 | 35.8 | 29.8 | 2.34 | 0 | 209 | 0.625 | 58.6 | 0 | 0 | 0 | 0 | 0 | 0 | 0 | 0
HSS10X8X1/2 | HSS | F | 55.5261 | 15.3 | 0 | 10 | 0 | 0 | 8 | 0 | 0 | 0 | 0 | 0.5 | 0.465 | 0 | 0 | 0 | 0 | 0 | 0 | 0 | 0 | 0 | 14.2 | 0 | 18.5 | 0 | 214 | 51.9 | 42.7 | 3.73 | 151 | 44.5 | 37.8 | 3.14 | 0 | 288 | 0.5 | 66.4 | 0 | 0 | 0 | 0 | 0 | 0 | 0 | 0
HSS10X8X1/4 | HSS | F | 29.1947 | 8.03 | 0 | 10 | 0 | 0 | 8 | 0 | 0 | 0 | 0 | 0.25 | 0.233 | 0 | 0 | 0 | 0 | 0 | 0 | 0 | 0 | 0 | 31.3 | 0 | 39.9 | 0 | 119 | 28.1 | 23.8 | 3.85 | 84.7 | 24.2 | 21.2 | 3.25 | 0 | 155 | 0.25 | 35.3 | 0 | 0 | 0 | 0 | 0 | 0 | 0 | 0
HSS10X8X3/16 | HSS | F | 22.22 | 6.06 | 0 | 10 | 0 | 0 | 8 | 0 | 0 | 0 | 0 | 0.1875 | 0.174 | 0 | 0 | 0 | 0 | 0 | 0 | 0 | 0 | 0 | 43 | 0 | 54.5 | 0 | 91.4 | 21.4 | 18.3 | 3.88 | 65.1 | 18.4 | 16.3 | 3.28 | 0 | 118 | 0.1875 | 26.7 | 0 | 0 | 0 | 0 | 0 | 0 | 0 | 0
HSS10X8X3/8 | HSS | F | 42.7183 | 11.8 | 0 | 10 | 0 | 0 | 8 | 0 | 0 | 0 | 0 | 0.375 | 0.349 | 0 | 0 | 0 | 0 | 0 | 0 | 0 | 0 | 0 | 19.9 | 0 | 25.7 | 0 | 169 | 40.5 | 33.9 | 3.79 | 120 | 34.8 | 30 | 3.19 | 0 | 224 | 0.375 | 51.4 | 0 | 0 | 0 | 0 | 0 | 0 | 0 | 0
HSS10X8X5/16 | HSS | F | 36.0993 | 9.92 | 0 | 10 | 0 | 0 | 8 | 0 | 0 | 0 | 0 | 0.3125 | 0.291 | 0 | 0 | 0 | 0 | 0 | 0 | 0 | 0 | 0 | 24.5 | 0 | 31.4 | 0 | 145 | 34.4 | 29 | 3.82 | 103 | 29.6 | 25.7 | 3.22 | 0 | 190 | 0.3125 | 43.5 | 0 | 0 | 0 | 0 | 0 | 0 | 0 | 0
HSS10X8X5/8 | HSS | F | 67.6181 | 18.7 | 0 | 10 | 0 | 0 | 8 | 0 | 0 | 0 | 0 | 0.625 | 0.581 | 0 | 0 | 0 | 0 | 0 | 0 | 0 | 0 | 0 | 10.8 | 0 | 14.2 | 0 | 253 | 62.2 | 50.5 | 3.68 | 178 | 53.3 | 44.5 | 3.09 | 0 | 346 | 0.625 | 80.4 | 0 | 0 | 0 | 0 | 0 | 0 | 0 | 0
HSS12.750X0.250 | HSS | F | 33.4067 | 9.16 | 0 | 0 | 12.75 | 0 | 0 | 0 | 0 | 0 | 0 | 0.25 | 0.233 | 0 | 0 | 0 | 0 | 0 | 0 | 0 | 0 | 0 | 0 | 0 | 0 | 54.7 | 180 | 36.5 | 28.2 | 4.43 | 180 | 36.5 | 28.2 | 4.43 | 0 | 359 | 0 | 56.3 | 0 | 0 | 0 | 0 | 0 | 0 | 0 | 0
HSS12.750X0.375 | HSS | F | 49.6089 | 13.6 | 0 | 0 | 12.75 | 0 | 0 | 0 | 0 | 0 | 0 | 0.375 | 0.349 | 0 | 0 | 0 | 0 | 0 | 0 | 0 | 0 | 0 | 0 | 0 | 0 | 36.5 | 262 | 53.7 | 41 | 4.39 | 262 | 53.7 | 41 | 4.39 | 0 | 523 | 0 | 82.1 | 0 | 0 | 0 | 0 | 0 | 0 | 0 | 0
HSS12.750X0.500 | HSS | F | 65.4771 | 17.9 | 0 | 0 | 12.75 | 0 | 0 | 0 | 0 | 0 | 0 | 0.5 | 0.465 | 0 | 0 | 0 | 0 | 0 | 0 | 0 | 0 | 0 | 0 | 0 | 0 | 27.4 | 339 | 70.2 | 53.2 | 4.35 | 339 | 70.2 | 53.2 | 4.35 | 0 | 678 | 0 | 106 | 0 | 0 | 0 | 0 | 0 | 0 | 0 | 0
HSS12X10X1/2 | HSS | F | 69.1372 | 19 | 0 | 12 | 0 | 0 | 10 | 0 | 0 | 0 | 0 | 0.5 | 0.465 | 0 | 0 | 0 | 0 | 0 | 0 | 0 | 0 | 0 | 18.5 | 0 | 22.8 | 0 | 395 | 78.8 | 65.9 | 4.56 | 298 | 69.6 | 59.7 | 3.96 | 0 | 545 | 0.5 | 102 | 0 | 0 | 0 | 0 | 0 | 0 | 0 | 0
HSS12X10X1/4 | HSS | F | 36.0002 | 9.9 | 0 | 12 | 0 | 0 | 10 | 0 | 0 | 0 | 0 | 0.25 | 0.233 | 0 | 0 | 0 | 0 | 0 | 0 | 0 | 0 | 0 | 39.9 | 0 | 48.5 | 0 | 216 | 42.1 | 36 | 4.67 | 164 | 37.2 | 32.7 | 4.07 | 0 | 289 | 0.25 | 53.5 | 0 | 0 | 0 | 0 | 0 | 0 | 0 | 0
HSS12X10X3/8 | HSS | F | 52.9266 | 14.6 | 0 | 12 | 0 | 0 | 10 | 0 | 0 | 0 | 0 | 0.375 | 0.349 | 0 | 0 | 0 | 0 | 0 | 0 | 0 | 0 | 0 | 25.7 | 0 | 31.4 | 0 | 310 | 61.1 | 51.6 | 4.61 | 234 | 54 | 46.9 | 4.01 | 0 | 421 | 0.375 | 78.3 | 0 | 0 | 0 | 0 | 0 | 0 | 0 | 0
HSS12X10X5/16 | HSS | F | 44.6198 | 12.2 | 0 | 12 | 0 | 0 | 10 | 0 | 0 | 0 | 0 | 0.3125 | 0.291 | 0 | 0 | 0 | 0 | 0 | 0 | 0 | 0 | 0 | 31.4 | 0 | 38.2 | 0 | 264 | 51.7 | 44 | 4.64 | 200 | 45.7 | 40 | 4.04 | 0 | 356 | 0.3125 | 66.1 | 0 | 0 | 0 | 0 | 0 | 0 | 0 | 0
HSS12X12X1/2 | HSS | F | 75.9428 | 20.9 | 0 | 12 | 0 | 0 | 12 | 0 | 0 | 0 | 0 | 0.5 | 0.465 | 0 | 0 | 0 | 0 | 0 | 0 | 0 | 0 | 0 | 22.8 | 0 | 22.8 | 0 | 457 | 89.6 | 76.2 | 4.68 | 0 | 0 | 0 | 0 | 0 | 728 | 0 | 123 | 0 | 0 | 0 | 0 | 0 | 0 | 0 | 0
HSS12X12X1/4 | HSS | F | 39.403 | 10.8 | 0 | 12 | 0 | 0 | 12 | 0 | 0 | 0 | 0 | 0.25 | 0.233 | 0 | 0 | 0 | 0 | 0 | 0 | 0 | 0 | 0 | 48.5 | 0 | 48.5 | 0 | 248 | 47.6 | 41.4 | 4.79 | 0 | 0 | 0 | 0 | 0 | 384 | 0 | 64.5 | 0 | 0 | 0 | 0 | 0 | 0 | 0 | 0
HSS12X12X3/16 | HSS | F | 29.8197 | 8.15 | 0 | 12 | 0 | 0 | 12 | 0 | 0 | 0 | 0 | 0.1875 | 0.174 | 0 | 0 | 0 | 0 | 0 | 0 | 0 | 0 | 0 | 66 | 0 | 66 | 0 | 189 | 36 | 31.5 | 4.82 | 0 | 0 | 0 | 0 | 0 | 290 | 0 | 48.6 | 0 | 0 | 0 | 0 | 0 | 0 | 0 | 0
HSS12X12X3/8 | HSS | F | 58.0308 | 16 | 0 | 12 | 0 | 0 | 12 | 0 | 0 | 0 | 0 | 0.375 | 0.349 | 0 | 0 | 0 | 0 | 0 | 0 | 0 | 0 | 0 | 31.4 | 0 | 31.4 | 0 | 357 | 69.2 | 59.5 | 4.73 | 0 | 0 | 0 | 0 | 0 | 561 | 0 | 94.6 | 0 | 0 | 0 | 0 | 0 | 0 | 0 | 0
HSS12X12X5/16 | HSS | F | 48.8064 | 13.4 | 0 | 12 | 0 | 0 | 12 | 0 | 0 | 0 | 0 | 0.3125 | 0.291 | 0 | 0 | 0 | 0 | 0 | 0 | 0 | 0 | 0 | 38.2 | 0 | 38.2 | 0 | 304 | 58.6 | 50.7 | 4.76 | 0 | 0 | 0 | 0 | 0 | 474 | 0 | 79.7 | 0 | 0 | 0 | 0 | 0 | 0 | 0 | 0
HSS12X12X5/8 | HSS | F | 93.1389 | 25.7 | 0 | 12 | 0 | 0 | 12 | 0 | 0 | 0 | 0 | 0.625 | 0.581 | 0 | 0 | 0 | 0 | 0 | 0 | 0 | 0 | 0 | 17.7 | 0 | 17.7 | 0 | 548 | 109 | 91.4 | 4.62 | 0 | 0 | 0 | 0 | 0 | 885 | 0 | 151 | 0 | 0 | 0 | 0 | 0 | 0 | 0 | 0
HSS12X2X1/4 | HSS | F | 22.3891 | 6.17 | 0 | 12 | 0 | 0 | 2 | 0 | 0 | 0 | 0 | 0.25 | 0.233 | 0 | 0 | 0 | 0 | 0 | 0 | 0 | 0 | 0 | 5.58 | 0 | 48.5 | 0 | 86.9 | 20.1 | 14.5 | 3.75 | 4.41 | 5.08 | 4.41 | 0.845 | 0 | 15.1 | 0.25 | 9.64 | 0 | 0 | 0 | 0 | 0 | 0 | 0 | 0
HSS12X2X3/16 | HSS | F | 17.1022 | 4.67 | 0 | 12 | 0 | 0 | 2 | 0 | 0 | 0 | 0 | 0.1875 | 0.174 | 0 | 0 | 0 | 0 | 0 | 0 | 0 | 0 | 0 | 8.49 | 0 | 66 | 0 | 67.4 | 15.5 | 11.2 | 3.8 | 3.55 | 3.97 | 3.55 | 0.872 | 0 | 12 | 0.1875 | 7.49 | 0 | 0 | 0 | 0 | 0 | 0 | 0 | 0
HSS12X2X5/16 | HSS | F | 27.5787 | 7.59 | 0 | 12 | 0 | 0 | 2 | 0 | 0 | 0 | 0 | 0.3125 | 0.291 | 0 | 0 | 0 | 0 | 0 | 0 | 0 | 0 | 0 | 3.87 | 0 | 38.2 | 0 | 104 | 24.5 | 17.4 | 3.71 | 5.1 | 6.05 | 5.1 | 0.82 | 0 | 17.6 | 0.3125 | 11.6 | 0 | 0 | 0 | 0 | 0 | 0 | 0 | 0
HSS12X3-1/2X3/8 | HSS | F | 36.3381 | 10 | 0 | 12 | 0 | 0 | 3.5 | 0 | 0 | 0 | 0 | 0.375 | 0.349 | 0 | 0 | 0 | 0 | 0 | 0 | 0 | 0 | 0 | 7.03 | 0 | 31.4 | 0 | 156 | 34.7 | 26 | 3.94 | 21.3 | 14 | 12.2 | 1.46 | 0 | 64.7 | 0.375 | 25.5 | 0 | 0 | 0 | 0 | 0 | 0 | 0 | 0
HSS12X3-1/2X5/16 | HSS | F | 30.7739 | 8.46 | 0 | 12 | 0 | 0 | 3.5 | 0 | 0 | 0 | 0 | 0.3125 | 0.291 | 0 | 0 | 0 | 0 | 0 | 0 | 0 | 0 | 0 | 9.03 | 0 | 38.2 | 0 | 134 | 29.6 | 22.4 | 3.98 | 18.6 | 12.1 | 10.6 | 1.48 | 0 | 56 | 0.3125 | 21.8 | 0 | 0 | 0 | 0 | 0 | 0 | 0 | 0
HSS12X3X1/4 | HSS | F | 24.0905 | 6.63 | 0 | 12 | 0 | 0 | 3 | 0 | 0 | 0 | 0 | 0.25 | 0.233 | 0 | 0 | 0 | 0 | 0 | 0 | 0 | 0 | 0 | 9.88 | 0 | 48.5 | 0 | 103 | 22.9 | 17.2 | 3.94 | 11.1 | 8.28 | 7.38 | 1.29 | 0 | 34.5 | 0.25 | 15.1 | 0 | 0 | 0 | 0 | 0 | 0 | 0 | 0
HSS12X3X3/16 | HSS | F | 18.3816 | 5.02 | 0 | 12 | 0 | 0 | 3 | 0 | 0 | 0 | 0 | 0.1875 | 0.174 | 0 | 0 | 0 | 0 | 0 | 0 | 0 | 0 | 0 | 14.2 | 0 | 66 | 0 | 79.6 | 17.5 | 13.3 | 3.98 | 8.72 | 6.4 | 5.81 | 1.32 | 0 | 26.8 | 0.1875 | 11.6 | 0 | 0 | 0 | 0 | 0 | 0 | 0 | 0
HSS12X3X5/16 | HSS | F | 29.7089 | 8.17 | 0 | 12 | 0 | 0 | 3 | 0 | 0 | 0 | 0 | 0.3125 | 0.291 | 0 | 0 | 0 | 0 | 0 | 0 | 0 | 0 | 0 | 7.31 | 0 | 38.2 | 0 | 124 | 27.9 | 20.7 | 3.9 | 13.1 | 10 | 8.73 | 1.27 | 0 | 41.3 | 0.3125 | 18.4 | 0 | 0 | 0 | 0 | 0 | 0 | 0 | 0
HSS12X4X1/2 | HSS | F | 48.7205 | 13.5 | 0 | 12 | 0 | 0 | 4 | 0 | 0 | 0 | 0 | 0.5 | 0.465 | 0 | 0 | 0 | 0 | 0 | 0 | 0 | 0 | 0 | 5.6 | 0 | 22.8 | 0 | 210 | 46.7 | 34.9 | 3.95 | 35.3 | 20.9 | 17.7 | 1.62 | 0 | 105 | 0.5 | 37.5 | 0 | 0 | 0 | 0 | 0 | 0 | 0 | 0
HSS12X4X1/4 | HSS | F | 25.7919 | 7.1 | 0 | 12 | 0 | 0 | 4 | 0 | 0 | 0 | 0 | 0.25 | 0.233 | 0 | 0 | 0 | 0 | 0 | 0 | 0 | 0 | 0 | 14.2 | 0 | 48.5 | 0 | 119 | 25.6 | 19.9 | 4.1 | 21 | 11.7 | 10.5 | 1.72 | 0 | 59.8 | 0.25 | 20.6 | 0 | 0 | 0 | 0 | 0 | 0 | 0 | 0
HSS12X4X3/16 | HSS | F | 19.6611 | 5.37 | 0 | 12 | 0 | 0 | 4 | 0 | 0 | 0 | 0 | 0.1875 | 0.174 | 0 | 0 | 0 | 0 | 0 | 0 | 0 | 0 | 0 | 20 | 0 | 66 | 0 | 91.8 | 19.6 | 15.3 | 4.13 | 16.4 | 9 | 8.2 | 1.75 | 0 | 46.1 | 0.1875 | 15.7 | 0 | 0 | 0 | 0 | 0 | 0 | 0 | 0
HSS12X4X3/8 | HSS | F | 37.6141 | 10.4 | 0 | 12 | 0 | 0 | 4 | 0 | 0 | 0 | 0 | 0.375 | 0.349 | 0 | 0 | 0 | 0 | 0 | 0 | 0 | 0 | 0 | 8.46 | 0 | 31.4 | 0 | 168 | 36.7 | 28 | 4.02 | 28.9 | 16.6 | 14.5 | 1.67 | 0 | 84.1 | 0.375 | 29.5 | 0 | 0 | 0 | 0 | 0 | 0 | 0 | 0
HSS12X4X5/16 | HSS | F | 31.839 | 8.76 | 0 | 12 | 0 | 0 | 4 | 0 | 0 | 0 | 0 | 0.3125 | 0.291 | 0 | 0 | 0 | 0 | 0 | 0 | 0 | 0 | 0 | 10.7 | 0 | 38.2 | 0 | 144 | 31.3 | 24.1 | 4.06 | 25.2 | 14.2 | 12.6 | 1.7 | 0 | 72.4 | 0.3125 | 25.2 | 0 | 0 | 0 | 0 | 0 | 0 | 0 | 0
HSS12X4X5/8 | HSS | F | 59.1111 | 16.4 | 0 | 12 | 0 | 0 | 4 | 0 | 0 | 0 | 0 | 0.625 | 0.581 | 0 | 0 | 0 | 0 | 0 | 0 | 0 | 0 | 0 | 3.88 | 0 | 17.7 | 0 | 245 | 55.5 | 40.8 | 3.87 | 40.4 | 24.5 | 20.2 | 1.57 | 0 | 122 | 0.625 | 44.6 | 0 | 0 | 0 | 0 | 0 | 0 | 0 | 0
HSS12X6X1/2 | HSS | F | 55.5261 | 15.3 | 0 | 12 | 0 | 0 | 6 | 0 | 0 | 0 | 0 | 0.5 | 0.465 | 0 | 0 | 0 | 0 | 0 | 0 | 0 | 0 | 0 | 9.9 | 0 | 22.8 | 0 | 271 | 57.4 | 45.2 | 4.21 | 91.1 | 35.2 | 30.4 | 2.44 | 0 | 227 | 0.5 | 59 | 0 | 0 | 0 | 0 | 0 | 0 | 0 | 0
HSS12X6X1/4 | HSS | F | 29.1947 | 8.03 | 0 | 12 | 0 | 0 | 6 | 0 | 0 | 0 | 0 | 0.25 | 0.233 | 0 | 0 | 0 | 0 | 0 | 0 | 0 | 0 | 0 | 22.8 | 0 | 48.5 | 0 | 151 | 31.1 | 25.2 | 4.34 | 51.9 | 19.3 | 17.3 | 2.54 | 0 | 124 | 0.25 | 31.6 | 0 | 0 | 0 | 0 | 0 | 0 | 0 | 0
HSS12X6X3/16 | HSS | F | 22.22 | 6.06 | 0 | 12 | 0 | 0 | 6 | 0 | 0 | 0 | 0 | 0.1875 | 0.174 | 0 | 0 | 0 | 0 | 0 | 0 | 0 | 0 | 0 | 31.5 | 0 | 66 | 0 | 116 | 23.7 | 19.4 | 4.38 | 40 | 14.7 | 13.3 | 2.57 | 0 | 94.6 | 0.1875 | 24 | 0 | 0 | 0 | 0 | 0 | 0 | 0 | 0
HSS12X6X3/8 | HSS | F | 42.7183 | 11.8 | 0 | 12 | 0 | 0 | 6 | 0 | 0 | 0 | 0 | 0.375 | 0.349 | 0 | 0 | 0 | 0 | 0 | 0 | 0 | 0 | 0 | 14.2 | 0 | 31.4 | 0 | 215 | 44.8 | 35.9 | 4.28 | 72.9 | 27.7 | 24.3 | 2.49 | 0 | 178 | 0.375 | 45.8 | 0 | 0 | 0 | 0 | 0 | 0 | 0 | 0
HSS12X6X5/16 | HSS | F | 36.0993 | 9.92 | 0 | 12 | 0 | 0 | 6 | 0 | 0 | 0 | 0 | 0.3125 | 0.291 | 0 | 0 | 0 | 0 | 0 | 0 | 0 | 0 | 0 | 17.6 | 0 | 38.2 | 0 | 184 | 38.1 | 30.7 | 4.31 | 62.8 | 23.6 | 20.9 | 2.52 | 0 | 152 | 0.3125 | 38.8 | 0 | 0 | 0 | 0 | 0 | 0 | 0 | 0
HSS12X6X5/8 | HSS | F | 67.6181 | 18.7 | 0 | 12 | 0 | 0 | 6 | 0 | 0 | 0 | 0 | 0.625 | 0.581 | 0 | 0 | 0 | 0 | 0 | 0 | 0 | 0 | 0 | 7.33 | 0 | 17.7 | 0 | 321 | 68.8 | 53.4 | 4.14 | 107 | 42.1 | 35.5 | 2.39 | 0 | 271 | 0.625 | 71.1 | 0 | 0 | 0 | 0 | 0 | 0 | 0 | 0
HSS12X8X1/2 | HSS | F | 62.3316 | 17.2 | 0 | 12 | 0 | 0 | 8 | 0 | 0 | 0 | 0 | 0.5 | 0.465 | 0 | 0 | 0 | 0 | 0 | 0 | 0 | 0 | 0 | 14.2 | 0 | 22.8 | 0 | 333 | 68.1 | 55.6 | 4.41 | 178 | 51.5 | 44.4 | 3.21 | 0 | 377 | 0.5 | 80.4 | 0 | 0 | 0 | 0 | 0 | 0 | 0 | 0
HSS12X8X1/4 | HSS | F | 32.5975 | 8.96 | 0 | 12 | 0 | 0 | 8 | 0 | 0 | 0 | 0 | 0.25 | 0.233 | 0 | 0 | 0 | 0 | 0 | 0 | 0 | 0 | 0 | 31.3 | 0 | 48.5 | 0 | 184 | 36.6 | 30.6 | 4.53 | 98.8 | 27.8 | 24.7 | 3.32 | 0 | 202 | 0.25 | 42.5 | 0 | 0 | 0 | 0 | 0 | 0 | 0 | 0
HSS12X8X3/16 | HSS | F | 24.7789 | 6.76 | 0 | 12 | 0 | 0 | 8 | 0 | 0 | 0 | 0 | 0.1878 | 0.174 | 0 | 0 | 0 | 0 | 0 | 0 | 0 | 0 | 0 | 43 | 0 | 66 | 0 | 140 | 27.8 | 23.4 | 4.56 | 75.7 | 21.1 | 18.9 | 3.35 | 0 | 153 | 0.1875 | 32.2 | 0 | 0 | 0 | 0 | 0 | 0 | 0 | 0
HSS12X8X3/8 | HSS | F | 47.8225 | 13.2 | 0 | 12 | 0 | 0 | 8 | 0 | 0 | 0 | 0 | 0.375 | 0.349 | 0 | 0 | 0 | 0 | 0 | 0 | 0 | 0 | 0 | 19.9 | 0 | 31.4 | 0 | 262 | 53 | 43.7 | 4.47 | 140 | 40.1 | 35.1 | 3.27 | 0 | 293 | 0.375 | 62.1 | 0 | 0 | 0 | 0 | 0 | 0 | 0 | 0
HSS12X8X5/16 | HSS | F | 40.3596 | 11.1 | 0 | 12 | 0 | 0 | 8 | 0 | 0 | 0 | 0 | 0.3125 | 0.291 | 0 | 0 | 0 | 0 | 0 | 0 | 0 | 0 | 0 | 24.5 | 0 | 38.2 | 0 | 224 | 44.9 | 37.4 | 4.5 | 120 | 34.1 | 30.1 | 3.29 | 0 | 248 | 0.3125 | 52.4 | 0 | 0 | 0 | 0 | 0 | 0 | 0 | 0
HSS12X8X5/8 | HSS | F | 76.125 | 21 | 0 | 12 | 0 | 0 | 8 | 0 | 0 | 0 | 0 | 0.625 | 0.581 | 0 | 0 | 0 | 0 | 0 | 0 | 0 | 0 | 0 | 10.8 | 0 | 17.7 | 0 | 397 | 82.1 | 66.1 | 4.34 | 210 | 61.9 | 52.5 | 3.16 | 0 | 454 | 0.625 | 97.7 | 0 | 0 | 0 | 0 | 0 | 0 | 0 | 0
HSS14X0.250 | HSS | F | 36.7474 | 10.1 | 0 | 0 | 14 | 0 | 0 | 0 | 0 | 0 | 0 | 0.25 | 0.233 | 0 | 0 | 0 | 0 | 0 | 0 | 0 | 0 | 0 | 0 | 0 | 0 | 60.1 | 239 | 44.2 | 34.1 | 4.87 | 239 | 44.2 | 34.1 | 4.87 | 0 | 478 | 0 | 68.2 | 0 | 0 | 0 | 0 | 0 | 0 | 0 | 0
HSS14X0.312 | HSS | F | 45.6539 | 12.5 | 0 | 0 | 14 | 0 | 0 | 0 | 0 | 0 | 0 | 0.3125 | 0.291 | 0 | 0 | 0 | 0 | 0 | 0 | 0 | 0 | 0 | 0 | 0 | 0 | 48.1 | 295 | 54.7 | 42.1 | 4.85 | 295 | 54.7 | 42.1 | 4.85 | 0 | 589 | 0 | 84.2 | 0 | 0 | 0 | 0 | 0 | 0 | 0 | 0
HSS14X0.375 | HSS | F | 54.6199 | 15 | 0 | 0 | 14 | 0 | 0 | 0 | 0 | 0 | 0 | 0.375 | 0.349 | 0 | 0 | 0 | 0 | 0 | 0 | 0 | 0 | 0 | 0 | 0 | 0 | 40.1 | 349 | 65.1 | 49.8 | 4.83 | 349 | 65.1 | 49.8 | 4.83 | 0 | 698 | 0 | 100 | 0 | 0 | 0 | 0 | 0 | 0 | 0 | 0
HSS14X0.500 | HSS | F | 72.1585 | 19.8 | 0 | 0 | 14 | 0 | 0 | 0 | 0 | 0 | 0 | 0.5 | 0.465 | 0 | 0 | 0 | 0 | 0 | 0 | 0 | 0 | 0 | 0 | 0 | 0 | 30.1 | 453 | 85.2 | 64.8 | 4.79 | 453 | 85.2 | 64.8 | 4.79 | 0 | 907 | 0 | 130 | 0 | 0 | 0 | 0 | 0 | 0 | 0 | 0
HSS14X0.625 | HSS | F | 89.3629 | 24.5 | 0 | 0 | 14 | 0 | 0 | 0 | 0 | 0 | 0 | 0.625 | 0.581 | 0 | 0 | 0 | 0 | 0 | 0 | 0 | 0 | 0 | 0 | 0 | 0 | 24.1 | 552 | 105 | 78.9 | 4.75 | 552 | 105 | 78.9 | 4.75 | 0 | 1100 | 0 | 158 | 0 | 0 | 0 | 0 | 0 | 0 | 0 | 0
HSS14X10X1/2 | HSS | F | 75.9428 | 20.9 | 0 | 14 | 0 | 0 | 10 | 0 | 0 | 0 | 0 | 0.5 | 0.465 | 0 | 0 | 0 | 0 | 0 | 0 | 0 | 0 | 0 | 18.5 | 0 | 27.1 | 0 | 573 | 98.8 | 81.8 | 5.23 | 341 | 78.5 | 68.1 | 4.04 | 0 | 685 | 0.5 | 120 | 0 | 0 | 0 | 0 | 0 | 0 | 0 | 0
HSS14X10X1/4 | HSS | F | 39.4783 | 10.8 | 0 | 14 | 0 | 0 | 10 | 0 | 0 | 0 | 0 | 0.25 | 0.233 | 0 | 0 | 0 | 0 | 0 | 0 | 0 | 0 | 0 | 39.9 | 0 | 57.1 | 0 | 310 | 52.4 | 44.3 | 5.35 | 186 | 41.8 | 37.2 | 4.14 | 0 | 362 | 0.25 | 62.6 | 0 | 0 | 0 | 0 | 0 | 0 | 0 | 0
HSS14X10X3/8 | HSS | F | 58.0741 | 16 | 0 | 14 | 0 | 0 | 10 | 0 | 0 | 0 | 0 | 0.375 | 0.349 | 0 | 0 | 0 | 0 | 0 | 0 | 0 | 0 | 0 | 25.7 | 0 | 37.1 | 0 | 447 | 76.3 | 63.9 | 5.29 | 267 | 60.7 | 53.4 | 4.09 | 0 | 528 | 0.375 | 91.8 | 0 | 0 | 0 | 0 | 0 | 0 | 0 | 0
HSS14X10X5/16 | HSS | F | 48.8654 | 13.4 | 0 | 14 | 0 | 0 | 10 | 0 | 0 | 0 | 0 | 0.3125 | 0.291 | 0 | 0 | 0 | 0 | 0 | 0 | 0 | 0 | 0 | 31.4 | 0 | 45.1 | 0 | 380 | 64.6 | 54.3 | 5.32 | 227 | 51.4 | 45.5 | 4.12 | 0 | 446 | 0.3125 | 77.4 | 0 | 0 | 0 | 0 | 0 | 0 | 0 | 0
HSS14X10X5/8 | HSS | F | 93.0994 | 25.7 | 0 | 14 | 0 | 0 | 10 | 0 | 0 | 0 | 0 | 0.625 | 0.581 | 0 | 0 | 0 | 0 | 0 | 0 | 0 | 0 | 0 | 14.2 | 0 | 21.1 | 0 | 687 | 120 | 98.2 | 5.17 | 407 | 95.1 | 81.5 | 3.98 | 0 | 832 | 0.625 | 146 | 0 | 0 | 0 | 0 | 0 | 0 | 0 | 0
HSS14X14X1/2 | HSS | F | 89.5539 | 24.6 | 0 | 14 | 0 | 0 | 14 | 0 | 0 | 0 | 0 | 0.5 | 0.465 | 0 | 0 | 0 | 0 | 0 | 0 | 0 | 0 | 0 | 27.1 | 0 | 27.1 | 0 | 743 | 124 | 106 | 5.49 | 0 | 0 | 0 | 0 | 0 | 1170 | 0 | 170 | 0 | 0 | 0 | 0 | 0 | 0 | 0 | 0
HSS14X14X3/8 | HSS | F | 68.2391 | 18.7 | 0 | 14 | 0 | 0 | 14 | 0 | 0 | 0 | 0 | 0.375 | 0.349 | 0 | 0 | 0 | 0 | 0 | 0 | 0 | 0 | 0 | 37.1 | 0 | 37.1 | 0 | 577 | 95.4 | 82.5 | 5.55 | 0 | 0 | 0 | 0 | 0 | 900 | 0 | 130 | 0 | 0 | 0 | 0 | 0 | 0 | 0 | 0
HSS14X14X5/16 | HSS | F | 57.3133 | 15.7 | 0 | 14 | 0 | 0 | 14 | 0 | 0 | 0 | 0 | 0.3125 | 0.291 | 0 | 0 | 0 | 0 | 0 | 0 | 0 | 0 | 0 | 45.1 | 0 | 45.1 | 0 | 490 | 80.5 | 69.9 | 5.58 | 0 | 0 | 0 | 0 | 0 | 759 | 0 | 109 | 0 | 0 | 0 | 0 | 0 | 0 | 0 | 0
HSS14X14X5/8 | HSS | F | 110 | 30.3 | 0 | 14 | 0 | 0 | 14 | 0 | 0 | 0 | 0 | 0.625 | 0.581 | 0 | 0 | 0 | 0 | 0 | 0 | 0 | 0 | 0 | 21.1 | 0 | 21.1 | 0 | 897 | 151 | 128 | 5.44 | 0 | 0 | 0 | 0 | 0 | 1430 | 0 | 208 | 0 | 0 | 0 | 0 | 0 | 0 | 0 | 0
HSS14X4X1/2 | HSS | F | 55.5261 | 15.3 | 0 | 14 | 0 | 0 | 4 | 0 | 0 | 0 | 0 | 0.5 | 0.465 | 0 | 0 | 0 | 0 | 0 | 0 | 0 | 0 | 0 | 5.6 | 0 | 27.1 | 0 | 317 | 61 | 45.3 | 4.55 | 41.2 | 24.1 | 20.6 | 1.64 | 0 | 127 | 0.5 | 44.1 | 0 | 0 | 0 | 0 | 0 | 0 | 0 | 0
HSS14X4X1/4 | HSS | F | 29.2496 | 8.03 | 0 | 14 | 0 | 0 | 4 | 0 | 0 | 0 | 0 | 0.25 | 0.233 | 0 | 0 | 0 | 0 | 0 | 0 | 0 | 0 | 0 | 14.2 | 0 | 57.1 | 0 | 178 | 33.2 | 25.4 | 4.71 | 24.4 | 13.5 | 12.2 | 1.74 | 0 | 72.4 | 0.25 | 24.1 | 0 | 0 | 0 | 0 | 0 | 0 | 0 | 0
HSS14X4X3/16 | HSS | F | 22.1183 | 6.06 | 0 | 14 | 0 | 0 | 4 | 0 | 0 | 0 | 0 | 0.1875 | 0.174 | 0 | 0 | 0 | 0 | 0 | 0 | 0 | 0 | 0 | 20 | 0 | 77.5 | 0 | 137 | 25.3 | 19.5 | 4.74 | 19 | 10.3 | 9.48 | 1.77 | 0 | 55.8 | 0.1875 | 18.4 | 0 | 0 | 0 | 0 | 0 | 0 | 0 | 0
HSS14X4X3/8 | HSS | F | 42.7493 | 11.8 | 0 | 14 | 0 | 0 | 4 | 0 | 0 | 0 | 0 | 0.375 | 0.349 | 0 | 0 | 0 | 0 | 0 | 0 | 0 | 0 | 0 | 8.46 | 0 | 37.1 | 0 | 252 | 47.8 | 36 | 4.63 | 33.6 | 19.1 | 16.8 | 1.69 | 0 | 102 | 0.375 | 34.6 | 0 | 0 | 0 | 0 | 0 | 0 | 0 | 0
HSS14X4X5/16 | HSS | F | 36.0886 | 9.92 | 0 | 14 | 0 | 0 | 4 | 0 | 0 | 0 | 0 | 0.3125 | 0.291 | 0 | 0 | 0 | 0 | 0 | 0 | 0 | 0 | 0 | 10.7 | 0 | 45.1 | 0 | 216 | 40.6 | 30.9 | 4.67 | 29.2 | 16.4 | 14.6 | 1.72 | 0 | 87.7 | 0.3125 | 29.5 | 0 | 0 | 0 | 0 | 0 | 0 | 0 | 0
HSS14X4X5/8 | HSS | F | 67.5908 | 18.7 | 0 | 14 | 0 | 0 | 4 | 0 | 0 | 0 | 0 | 0.625 | 0.581 | 0 | 0 | 0 | 0 | 0 | 0 | 0 | 0 | 0 | 3.88 | 0 | 21.1 | 0 | 373 | 73.1 | 53.3 | 4.47 | 47.2 | 28.5 | 23.6 | 1.59 | 0 | 148 | 0.625 | 52.6 | 0 | 0 | 0 | 0 | 0 | 0 | 0 | 0
HSS14X6X1/2 | HSS | F | 62.3316 | 17.2 | 0 | 14 | 0 | 0 | 6 | 0 | 0 | 0 | 0 | 0.5 | 0.465 | 0 | 0 | 0 | 0 | 0 | 0 | 0 | 0 | 0 | 9.9 | 0 | 27.1 | 0 | 402 | 73.6 | 57.4 | 4.84 | 105 | 40.4 | 35.1 | 2.48 | 0 | 279 | 0.5 | 69.3 | 0 | 0 | 0 | 0 | 0 | 0 | 0 | 0
HSS14X6X1/4 | HSS | F | 32.6592 | 8.96 | 0 | 14 | 0 | 0 | 6 | 0 | 0 | 0 | 0 | 0.25 | 0.233 | 0 | 0 | 0 | 0 | 0 | 0 | 0 | 0 | 0 | 22.8 | 0 | 57.1 | 0 | 222 | 39.6 | 31.7 | 4.98 | 59.6 | 22 | 19.9 | 2.58 | 0 | 152 | 0.25 | 36.9 | 0 | 0 | 0 | 0 | 0 | 0 | 0 | 0
HSS14X6X3/16 | HSS | F | 24.6649 | 6.76 | 0 | 14 | 0 | 0 | 6 | 0 | 0 | 0 | 0 | 0.1875 | 0.174 | 0 | 0 | 0 | 0 | 0 | 0 | 0 | 0 | 0 | 31.5 | 0 | 77.5 | 0 | 170 | 30.1 | 24.3 | 5.01 | 45.9 | 16.7 | 15.3 | 2.61 | 0 | 116 | 0.1875 | 28 | 0 | 0 | 0 | 0 | 0 | 0 | 0 | 0
HSS14X6X3/8 | HSS | F | 47.8576 | 13.2 | 0 | 14 | 0 | 0 | 6 | 0 | 0 | 0 | 0 | 0.375 | 0.349 | 0 | 0 | 0 | 0 | 0 | 0 | 0 | 0 | 0 | 14.2 | 0 | 37.1 | 0 | 317 | 57.3 | 45.3 | 4.91 | 84.1 | 31.6 | 28 | 2.53 | 0 | 219 | 0.375 | 53.7 | 0 | 0 | 0 | 0 | 0 | 0 | 0 | 0
HSS14X6X5/16 | HSS | F | 40.3475 | 11.1 | 0 | 14 | 0 | 0 | 6 | 0 | 0 | 0 | 0 | 0.3125 | 0.291 | 0 | 0 | 0 | 0 | 0 | 0 | 0 | 0 | 0 | 17.6 | 0 | 45.1 | 0 | 271 | 48.6 | 38.7 | 4.94 | 72.3 | 26.9 | 24.1 | 2.55 | 0 | 186 | 0.3125 | 45.5 | 0 | 0 | 0 | 0 | 0 | 0 | 0 | 0
HSS14X6X5/8 | HSS | F | 76.0937 | 21 | 0 | 14 | 0 | 0 | 10 | 0 | 0 | 0 | 0 | 0.625 | 0.581 | 0 | 0 | 0 | 0 | 0 | 0 | 0 | 0 | 0 | 7.33 | 0 | 21.1 | 0 | 478 | 88.7 | 68.3 | 4.77 | 124 | 48.4 | 41.2 | 2.43 | 0 | 334 | 0.625 | 83.7 | 0 | 0 | 0 | 0 | 0 | 0 | 0 | 0
HSS16X0.250 | HSS | F | 42.0924 | 11.5 | 0 | 0 | 16 | 0 | 0 | 0 | 0 | 0 | 0 | 0.25 | 0.233 | 0 | 0 | 0 | 0 | 0 | 0 | 0 | 0 | 0 | 0 | 0 | 0 | 68.7 | 359 | 57.9 | 44.8 | 5.58 | 359 | 57.9 | 44.8 | 5.58 | 0 | 717 | 0 | 89.7 | 0 | 0 | 0 | 0 | 0 | 0 | 0 | 0
HSS16X0.312 | HSS | F | 52.3246 | 14.4 | 0 | 0 | 16 | 0 | 0 | 0 | 0 | 0 | 0 | 0.3125 | 0.291 | 0 | 0 | 0 | 0 | 0 | 0 | 0 | 0 | 0 | 0 | 0 | 0 | 55 | 443 | 71.8 | 55.4 | 5.55 | 443 | 71.8 | 55.4 | 5.55 | 0 | 886 | 0 | 111 | 0 | 0 | 0 | 0 | 0 | 0 | 0 | 0
HSS16X0.375 | HSS | F | 62.6375 | 17.2 | 0 | 0 | 16 | 0 | 0 | 0 | 0 | 0 | 0 | 0.375 | 0.349 | 0 | 0 | 0 | 0 | 0 | 0 | 0 | 0 | 0 | 0 | 0 | 0 | 45.8 | 526 | 85.5 | 65.7 | 5.53 | 526 | 85.5 | 65.7 | 5.53 | 0 | 1050 | 0 | 131 | 0 | 0 | 0 | 0 | 0 | 0 | 0 | 0
HSS16X0.438 | HSS | F | 72.8657 | 19.9 | 0 | 0 | 16 | 0 | 0 | 0 | 0 | 0 | 0 | 0.4375 | 0.407 | 0 | 0 | 0 | 0 | 0 | 0 | 0 | 0 | 0 | 0 | 0 | 0 | 39.3 | 606 | 99 | 75.8 | 5.51 | 606 | 99 | 75.8 | 5.51 | 0 | 1210 | 0 | 152 | 0 | 0 | 0 | 0 | 0 | 0 | 0 | 0
HSS16X0.500 | HSS | F | 82.8486 | 22.7 | 0 | 0 | 16 | 0 | 0 | 0 | 0 | 0 | 0 | 0.5 | 0.465 | 0 | 0 | 0 | 0 | 0 | 0 | 0 | 0 | 0 | 0 | 0 | 0 | 34.4 | 685 | 112 | 85.7 | 5.49 | 685 | 112 | 85.7 | 5.49 | 0 | 1370 | 0 | 171 | 0 | 0 | 0 | 0 | 0 | 0 | 0 | 0
HSS16X0.625 | HSS | F | 103 | 28.1 | 0 | 0 | 16 | 0 | 0 | 0 | 0 | 0 | 0 | 0.625 | 0.581 | 0 | 0 | 0 | 0 | 0 | 0 | 0 | 0 | 0 | 0 | 0 | 0 | 27.5 | 838 | 138 | 105 | 5.46 | 838 | 138 | 105 | 5.46 | 0 | 1680 | 0 | 209 | 0 | 0 | 0 | 0 | 0 | 0 | 0 | 0
HSS16X12X1/2 | HSS | F | 89.5539 | 24.6 | 0 | 16 | 0 | 0 | 12 | 0 | 0 | 0 | 0 | 0.5 | 0.465 | 0 | 0 | 0 | 0 | 0 | 0 | 0 | 0 | 0 | 22.8 | 0 | 31.4 | 0 | 904 | 135 | 113 | 6.06 | 581 | 111 | 96.8 | 4.86 | 0 | 1120 | 0.5 | 166 | 0 | 0 | 0 | 0 | 0 | 0 | 0 | 0
HSS16X12X3/8 | HSS | F | 68.2906 | 18.7 | 0 | 16 | 0 | 0 | 12 | 0 | 0 | 0 | 0 | 0.375 | 0.349 | 0 | 0 | 0 | 0 | 0 | 0 | 0 | 0 | 0 | 31.4 | 0 | 42.8 | 0 | 702 | 104 | 87.7 | 6.12 | 452 | 85.5 | 75.3 | 4.91 | 0 | 862 | 0.375 | 127 | 0 | 0 | 0 | 0 | 0 | 0 | 0 | 0
HSS16X12X5/16 | HSS | F | 57.3832 | 15.7 | 0 | 16 | 0 | 0 | 12 | 0 | 0 | 0 | 0 | 0.3125 | 0.291 | 0 | 0 | 0 | 0 | 0 | 0 | 0 | 0 | 0 | 38.2 | 0 | 52 | 0 | 595 | 87.7 | 74.4 | 6.15 | 384 | 72.2 | 64 | 4.94 | 0 | 727 | 0.3125 | 107 | 0 | 0 | 0 | 0 | 0 | 0 | 0 | 0
HSS16X12X5/8 | HSS | F | 110 | 30.3 | 0 | 16 | 0 | 0 | 12 | 0 | 0 | 0 | 0 | 0.625 | 0.581 | 0 | 0 | 0 | 0 | 0 | 0 | 0 | 0 | 0 | 17.7 | 0 | 24.5 | 0 | 1090 | 165 | 136 | 6 | 700 | 135 | 117 | 4.8 | 0 | 1370 | 0.625 | 204 | 0 | 0 | 0 | 0 | 0 | 0 | 0 | 0
HSS16X16X1/2 | HSS | F | 103 | 28.3 | 0 | 16 | 0 | 0 | 16 | 0 | 0 | 0 | 0 | 0.5 | 0.465 | 0 | 0 | 0 | 0 | 0 | 0 | 0 | 0 | 0 | 31.4 | 0 | 31.4 | 0 | 1130 | 164 | 141 | 6.31 | 0 | 0 | 0 | 0 | 0 | 1770 | 0 | 224 | 0 | 0 | 0 | 0 | 0 | 0 | 0 | 0
HSS16X16X3/8 | HSS | F | 78.4475 | 21.5 | 0 | 16 | 0 | 0 | 16 | 0 | 0 | 0 | 0 | 0.375 | 0.349 | 0 | 0 | 0 | 0 | 0 | 0 | 0 | 0 | 0 | 42.8 | 0 | 42.8 | 0 | 873 | 126 | 109 | 6.37 | 0 | 0 | 0 | 0 | 0 | 1350 | 0 | 171 | 0 | 0 | 0 | 0 | 0 | 0 | 0 | 0
HSS16X16X5/16 | HSS | F | 65.8203 | 18.1 | 0 | 16 | 0 | 0 | 16 | 0 | 0 | 0 | 0 | 0.3125 | 0.291 | 0 | 0 | 0 | 0 | 0 | 0 | 0 | 0 | 0 | 52 | 0 | 52 | 0 | 739 | 106 | 92.3 | 6.39 | 0 | 0 | 0 | 0 | 0 | 1140 | 0 | 144 | 0 | 0 | 0 | 0 | 0 | 0 | 0 | 0
HSS16X16X5/8 | HSS | F | 127 | 35 | 0 | 16 | 0 | 0 | 16 | 0 | 0 | 0 | 0 | 0.625 | 0.581 | 0 | 0 | 0 | 0 | 0 | 0 | 0 | 0 | 0 | 24.5 | 0 | 24.5 | 0 | 1370 | 200 | 171 | 6.25 | 0 | 0 | 0 | 0 | 0 | 2170 | 0 | 276 | 0 | 0 | 0 | 0 | 0 | 0 | 0 | 0
HSS16X4X1/2 | HSS | F | 62.3316 | 17.2 | 0 | 16 | 0 | 0 | 4 | 0 | 0 | 0 | 0 | 0.5 | 0.465 | 0 | 0 | 0 | 0 | 0 | 0 | 0 | 0 | 0 | 5.6 | 0 | 31.4 | 0 | 455 | 77.3 | 56.9 | 5.15 | 47 | 27.4 | 23.5 | 1.65 | 0 | 150 | 0.5 | 50.7 | 0 | 0 | 0 | 0 | 0 | 0 | 0 | 0
HSS16X4X1/4 | HSS | F | 32.6592 | 8.96 | 0 | 16 | 0 | 0 | 4 | 0 | 0 | 0 | 0 | 0.25 | 0.233 | 0 | 0 | 0 | 0 | 0 | 0 | 0 | 0 | 0 | 14.2 | 0 | 65.7 | 0 | 253 | 41.7 | 31.6 | 5.31 | 27.7 | 15.2 | 13.8 | 1.76 | 0 | 85.2 | 0.25 | 27.6 | 0 | 0 | 0 | 0 | 0 | 0 | 0 | 0
HSS16X4X3/16 | HSS | F | 24.6649 | 6.76 | 0 | 14 | 0 | 0 | 4 | 0 | 0 | 0 | 0 | 0.1875 | 0.174 | 0 | 0 | 0 | 0 | 0 | 0 | 0 | 0 | 0 | 20 | 0 | 89 | 0 | 193 | 31.7 | 24.2 | 5.35 | 21.5 | 11.7 | 10.8 | 1.78 | 0 | 65.5 | 0.1875 | 21.1 | 0 | 0 | 0 | 0 | 0 | 0 | 0 | 0
HSS16X4X3/8 | HSS | F | 47.8576 | 13.2 | 0 | 16 | 0 | 0 | 4 | 0 | 0 | 0 | 0 | 0.375 | 0.349 | 0 | 0 | 0 | 0 | 0 | 0 | 0 | 0 | 0 | 8.46 | 0 | 42.8 | 0 | 360 | 60.2 | 45 | 5.23 | 38.3 | 21.7 | 19.1 | 1.71 | 0 | 120 | 0.375 | 39.7 | 0 | 0 | 0 | 0 | 0 | 0 | 0 | 0
HSS16X4X5/16 | HSS | F | 40.3475 | 11.1 | 0 | 16 | 0 | 0 | 4 | 0 | 0 | 0 | 0 | 0.3125 | 0.291 | 0 | 0 | 0 | 0 | 0 | 0 | 0 | 0 | 0 | 10.7 | 0 | 52 | 0 | 308 | 51.1 | 38.5 | 5.27 | 33.2 | 18.5 | 16.6 | 1.73 | 0 | 103 | 0.3125 | 33.8 | 0 | 0 | 0 | 0 | 0 | 0 | 0 | 0
HSS16X4X5/8 | HSS | F | 76.0937 | 21 | 0 | 16 | 0 | 0 | 4 | 0 | 0 | 0 | 0 | 0.625 | 0.581 | 0 | 0 | 0 | 0 | 0 | 0 | 0 | 0 | 0 | 3.88 | 0 | 24.5 | 0 | 539 | 92.9 | 67.3 | 5.06 | 54.1 | 32.5 | 27 | 1.6 | 0 | 174 | 0.625 | 60.5 | 0 | 0 | 0 | 0 | 0 | 0 | 0 | 0
HSS16X8X1/2 | HSS | F | 75.9428 | 20.9 | 0 | 16 | 0 | 0 | 8 | 0 | 0 | 0 | 0 | 0.5 | 0.465 | 0 | 0 | 0 | 0 | 0 | 0 | 0 | 0 | 0 | 14.2 | 0 | 31.4 | 0 | 679 | 106 | 84.9 | 5.7 | 230 | 65.5 | 57.6 | 3.32 | 0 | 563 | 0.5 | 108 | 0 | 0 | 0 | 0 | 0 | 0 | 0 | 0
HSS16X8X1/4 | HSS | F | 39.4783 | 10.8 | 0 | 16 | 0 | 0 | 8 | 0 | 0 | 0 | 0 | 0.25 | 0.233 | 0 | 0 | 0 | 0 | 0 | 0 | 0 | 0 | 0 | 31.3 | 0 | 65.7 | 0 | 368 | 56.4 | 46.1 | 5.83 | 127 | 35 | 31.7 | 3.42 | 0 | 300 | 0.25 | 57 | 0 | 0 | 0 | 0 | 0 | 0 | 0 | 0
HSS16X8X3/8 | HSS | F | 58.0741 | 16 | 0 | 16 | 0 | 0 | 8 | 0 | 0 | 0 | 0 | 0.375 | 0.349 | 0 | 0 | 0 | 0 | 0 | 0 | 0 | 0 | 0 | 19.9 | 0 | 42.8 | 0 | 531 | 82.1 | 66.3 | 5.77 | 181 | 50.8 | 45.3 | 3.37 | 0 | 436 | 0.375 | 83.4 | 0 | 0 | 0 | 0 | 0 | 0 | 0 | 0
HSS16X8X5/16 | HSS | F | 48.8654 | 13.4 | 0 | 16 | 0 | 0 | 8 | 0 | 0 | 0 | 0 | 0.3125 | 0.291 | 0 | 0 | 0 | 0 | 0 | 0 | 0 | 0 | 0 | 24.5 | 0 | 52 | 0 | 451 | 69.4 | 56.4 | 5.8 | 155 | 43 | 38.7 | 3.4 | 0 | 369 | 0.3125 | 70.4 | 0 | 0 | 0 | 0 | 0 | 0 | 0 | 0
HSS16X8X5/8 | HSS | F | 93.0994 | 25.7 | 0 | 16 | 0 | 0 | 8 | 0 | 0 | 0 | 0 | 0.3125 | 0.581 | 0 | 0 | 0 | 0 | 0 | 0 | 0 | 0 | 0 | 10.8 | 0 | 24.5 | 0 | 815 | 129 | 102 | 5.64 | 274 | 79.2 | 68.6 | 3.27 | 0 | 681 | 0.625 | 132 | 0 | 0 | 0 | 0 | 0 | 0 | 0 | 0
HSS18X0.375 | HSS | F | 70.6552 | 19.4 | 0 | 0 | 18 | 0 | 0 | 0 | 0 | 0 | 0 | 0.375 | 0.349 | 0 | 0 | 0 | 0 | 0 | 0 | 0 | 0 | 0 | 0 | 0 | 0 | 51.6 | 754 | 109 | 83.8 | 6.24 | 754 | 109 | 83.8 | 6.24 | 0 | 1510 | 0 | 168 | 0 | 0 | 0 | 0 | 0 | 0 | 0 | 0
HSS18X0.500 | HSS | F | 93.5387 | 25.6 | 0 | 0 | 18 | 0 | 0 | 0 | 0 | 0 | 0 | 0.5 | 0.465 | 0 | 0 | 0 | 0 | 0 | 0 | 0 | 0 | 0 | 0 | 0 | 0 | 38.7 | 985 | 143 | 109 | 6.2 | 985 | 143 | 109 | 6.2 | 0 | 1970 | 0 | 219 | 0 | 0 | 0 | 0 | 0 | 0 | 0 | 0
HSS18X6X1/2 | HSS | F | 75.9428 | 20.9 | 0 | 18 | 0 | 0 | 6 | 0 | 0 | 0 | 0 | 0.5 | 0.465 | 0 | 0 | 0 | 0 | 0 | 0 | 0 | 0 | 0 | 9.9 | 0 | 35.7 | 0 | 770 | 112 | 85.6 | 6.07 | 134 | 50.7 | 44.6 | 2.53 | 0 | 387 | 0.5 | 89.9 | 0 | 0 | 0 | 0 | 0 | 0 | 0 | 0
HSS18X6X1/4 | HSS | F | 39.4783 | 10.8 | 0 | 18 | 0 | 0 | 6 | 0 | 0 | 0 | 0 | 0.25 | 0.233 | 0 | 0 | 0 | 0 | 0 | 0 | 0 | 0 | 0 | 22.8 | 0 | 74.3 | 0 | 419 | 59.4 | 46.5 | 6.22 | 75.1 | 27.3 | 25 | 2.63 | 0 | 210 | 0.25 | 47.7 | 0 | 0 | 0 | 0 | 0 | 0 | 0 | 0
HSS18X6X3/8 | HSS | F | 58.0741 | 16 | 0 | 18 | 0 | 0 | 6 | 0 | 0 | 0 | 0 | 0.375 | 0.349 | 0 | 0 | 0 | 0 | 0 | 0 | 0 | 0 | 0 | 14.2 | 0 | 48.6 | 0 | 602 | 86.4 | 66.9 | 6.15 | 106 | 39.5 | 35.5 | 2.58 | 0 | 302 | 0.375 | 69.5 | 0 | 0 | 0 | 0 | 0 | 0 | 0 | 0
HSS18X6X5/16 | HSS | F | 48.8654 | 13.4 | 0 | 18 | 0 | 0 | 6 | 0 | 0 | 0 | 0 | 0.3125 | 0.291 | 0 | 0 | 0 | 0 | 0 | 0 | 0 | 0 | 0 | 17.6 | 0 | 58.9 | 0 | 513 | 73.1 | 57 | 6.18 | 91.3 | 33.5 | 30.4 | 2.61 | 0 | 257 | 0.3125 | 58.7 | 0 | 0 | 0 | 0 | 0 | 0 | 0 | 0
HSS18X6X5/8 | HSS | F | 93.0994 | 25.7 | 0 | 18 | 0 | 0 | 6 | 0 | 0 | 0 | 0 | 0.625 | 0.581 | 0 | 0 | 0 | 0 | 0 | 0 | 0 | 0 | 0 | 7.33 | 0 | 28 | 0 | 923 | 135 | 103 | 6 | 158 | 61 | 52.7 | 2.48 | 0 | 462 | 0.325 | 109 | 0 | 0 | 0 | 0 | 0 | 0 | 0 | 0
HSS2.375X0.125 | HSS | F | 3.0066 | 0.823 | 0 | 0 | 2.375 | 0 | 0 | 0 | 0 | 0 | 0 | 0.125 | 0.116 | 0 | 0 | 0 | 0 | 0 | 0 | 0 | 0 | 0 | 0 | 0 | 0 | 20.5 | 0.527 | 0.592 | 0.443 | 0.8 | 0.527 | 0.592 | 0.443 | 0.8 | 0 | 1.05 | 0 | 0.887 | 0 | 0 | 0 | 0 | 0 | 0 | 0 | 0
HSS2.375X0.154 | HSS | F | 3.6564 | 1 | 0 | 0 | 2.375 | 0 | 0 | 0 | 0 | 0 | 0 | 0.154 | 0.143 | 0 | 0 | 0 | 0 | 0 | 0 | 0 | 0 | 0 | 0 | 0 | 0 | 16.6 | 0.627 | 0.713 | 0.528 | 0.791 | 0.627 | 0.713 | 0.528 | 0.791 | 0 | 1.25 | 0 | 1.06 | 0 | 0 | 0 | 0 | 0 | 0 | 0 | 0
HSS2.375X0.188 | HSS | F | 4.3953 | 1.2 | 0 | 0 | 2.375 | 0 | 0 | 0 | 0 | 0 | 0 | 0.1875 | 0.174 | 0 | 0 | 0 | 0 | 0 | 0 | 0 | 0 | 0 | 0 | 0 | 0 | 13.6 | 0.733 | 0.845 | 0.617 | 0.781 | 0.733 | 0.845 | 0.617 | 0.781 | 0 | 1.47 | 0 | 1.23 | 0 | 0 | 0 | 0 | 0 | 0 | 0 | 0
HSS2.375X0.218 | HSS | F | 5.0268 | 1.39 | 0 | 0 | 2.375 | 0 | 0 | 0 | 0 | 0 | 0 | 0.218 | 0.203 | 0 | 0 | 0 | 0 | 0 | 0 | 0 | 0 | 0 | 0 | 0 | 0 | 11.7 | 0.824 | 0.96 | 0.694 | 0.771 | 0.824 | 0.96 | 0.694 | 0.771 | 0 | 1.65 | 0 | 1.39 | 0 | 0 | 0 | 0 | 0 | 0 | 0 | 0
HSS2.375X0.250 | HSS | F | 5.6791 | 1.57 | 0 | 0 | 2.375 | 0 | 0 | 0 | 0 | 0 | 0 | 0.25 | 0.233 | 0 | 0 | 0 | 0 | 0 | 0 | 0 | 0 | 0 | 0 | 0 | 0 | 10.2 | 0.91 | 1.07 | 0.766 | 0.762 | 0.91 | 1.07 | 0.766 | 0.762 | 0 | 1.82 | 0 | 1.53 | 0 | 0 | 0 | 0 | 0 | 0 | 0 | 0
HSS2.500X0.125 | HSS | F | 3.1736 | 0.869 | 0 | 0 | 2.5 | 0 | 0 | 0 | 0 | 0 | 0 | 0.125 | 0.116 | 0 | 0 | 0 | 0 | 0 | 0 | 0 | 0 | 0 | 0 | 0 | 0 | 21.6 | 0.619 | 0.66 | 0.495 | 0.844 | 0.619 | 0.66 | 0.495 | 0.844 | 0 | 1.24 | 0 | 0.99 | 0 | 0 | 0 | 0 | 0 | 0 | 0 | 0
HSS2.500X0.188 | HSS | F | 4.6465 | 1.27 | 0 | 0 | 2.5 | 0 | 0 | 0 | 0 | 0 | 0 | 0.1875 | 0.174 | 0 | 0 | 0 | 0 | 0 | 0 | 0 | 0 | 0 | 0 | 0 | 0 | 14.4 | 0.865 | 0.943 | 0.692 | 0.825 | 0.865 | 0.943 | 0.692 | 0.825 | 0 | 1.73 | 0 | 1.38 | 0 | 0 | 0 | 0 | 0 | 0 | 0 | 0
HSS2.500X0.250 | HSS | F | 6.0132 | 1.66 | 0 | 0 | 2.5 | 0 | 0 | 0 | 0 | 0 | 0 | 0.25 | 0.233 | 0 | 0 | 0 | 0 | 0 | 0 | 0 | 0 | 0 | 0 | 0 | 0 | 10.7 | 1.08 | 1.2 | 0.862 | 0.806 | 1.08 | 1.2 | 0.862 | 0.806 | 0 | 2.15 | 0 | 1.72 | 0 | 0 | 0 | 0 | 0 | 0 | 0 | 0
HSS2.875X0.125 | HSS | F | 3.6747 | 1.01 | 0 | 0 | 2.875 | 0 | 0 | 0 | 0 | 0 | 0 | 0.125 | 0.116 | 0 | 0 | 0 | 0 | 0 | 0 | 0 | 0 | 0 | 0 | 0 | 0 | 24.8 | 0.958 | 0.884 | 0.667 | 0.976 | 0.958 | 0.884 | 0.667 | 0.976 | 0 | 1.92 | 0 | 1.33 | 0 | 0 | 0 | 0 | 0 | 0 | 0 | 0
HSS2.875X0.188 | HSS | F | 5.4002 | 1.48 | 0 | 0 | 2.875 | 0 | 0 | 0 | 0 | 0 | 0 | 0.1875 | 0.174 | 0 | 0 | 0 | 0 | 0 | 0 | 0 | 0 | 0 | 0 | 0 | 0 | 16.5 | 1.35 | 1.27 | 0.941 | 0.957 | 1.35 | 1.27 | 0.941 | 0.957 | 0 | 2.7 | 0 | 1.88 | 0 | 0 | 0 | 0 | 0 | 0 | 0 | 0
HSS2.875X0.203 | HSS | F | 5.7985 | 1.59 | 0 | 0 | 2.875 | 0 | 0 | 0 | 0 | 0 | 0 | 0.203 | 0.189 | 0 | 0 | 0 | 0 | 0 | 0 | 0 | 0 | 0 | 0 | 0 | 0 | 15.2 | 1.45 | 1.37 | 1.01 | 0.952 | 1.45 | 1.37 | 1.01 | 0.952 | 0 | 2.89 | 0 | 2.01 | 0 | 0 | 0 | 0 | 0 | 0 | 0 | 0
HSS2.875X0.250 | HSS | F | 7.0154 | 1.93 | 0 | 0 | 2.875 | 0 | 0 | 0 | 0 | 0 | 0 | 0.25 | 0.233 | 0 | 0 | 0 | 0 | 0 | 0 | 0 | 0 | 0 | 0 | 0 | 0 | 12.3 | 1.7 | 1.63 | 1.18 | 0.938 | 1.7 | 1.63 | 1.18 | 0.938 | 0 | 3.4 | 0 | 2.37 | 0 | 0 | 0 | 0 | 0 | 0 | 0 | 0
HSS20X0.375 | HSS | F | 78.6728 | 21.5 | 0 | 0 | 20 | 0 | 0 | 0 | 0 | 0 | 0 | 0.375 | 0.349 | 0 | 0 | 0 | 0 | 0 | 0 | 0 | 0 | 0 | 0 | 0 | 0 | 57.3 | 1040 | 135 | 104 | 6.95 | 1040 | 135 | 104 | 6.95 | 0 | 2080 | 0 | 208 | 0 | 0 | 0 | 0 | 0 | 0 | 0 | 0
HSS20X0.500 | HSS | F | 104 | 28.5 | 0 | 0 | 20 | 0 | 0 | 0 | 0 | 0 | 0 | 0.5 | 0.465 | 0 | 0 | 0 | 0 | 0 | 0 | 0 | 0 | 0 | 0 | 0 | 0 | 43 | 1360 | 177 | 136 | 6.91 | 1360 | 177 | 136 | 6.91 | 0 | 2720 | 0 | 272 | 0 | 0 | 0 | 0 | 0 | 0 | 0 | 0
HSS20X12X1/2 | HSS | F | 103 | 28.3 | 0 | 20 | 0 | 0 | 12 | 0 | 0 | 0 | 0 | 0.5 | 0.465 | 0 | 0 | 0 | 0 | 0 | 0 | 0 | 0 | 0 | 22.8 | 0 | 40 | 0 | 1550 | 188 | 155 | 7.39 | 705 | 132 | 117 | 4.99 | 0 | 1540 | 0.5 | 209 | 0 | 0 | 0 | 0 | 0 | 0 | 0 | 0
HSS20X12X3/8 | HSS | F | 78.4475 | 21.5 | 0 | 20 | 0 | 0 | 12 | 0 | 0 | 0 | 0 | 0.375 | 0.349 | 0 | 0 | 0 | 0 | 0 | 0 | 0 | 0 | 0 | 31.4 | 0 | 54.3 | 0 | 1200 | 144 | 120 | 7.45 | 547 | 102 | 91.1 | 5.04 | 0 | 1180 | 0.375 | 160 | 0 | 0 | 0 | 0 | 0 | 0 | 0 | 0
HSS20X12X5/16 | HSS | F | 65.8203 | 18.1 | 0 | 20 | 0 | 0 | 12 | 0 | 0 | 0 | 0 | 0.3125 | 0.291 | 0 | 0 | 0 | 0 | 0 | 0 | 0 | 0 | 0 | 38.2 | 0 | 65.7 | 0 | 1010 | 122 | 101 | 7.48 | 464 | 85.8 | 77.3 | 5.07 | 0 | 997 | 0.3125 | 134 | 0 | 0 | 0 | 0 | 0 | 0 | 0 | 0
HSS20X12X5/8 | HSS | F | 127 | 35 | 0 | 20 | 0 | 0 | 12 | 0 | 0 | 0 | 0 | 0.625 | 0.581 | 0 | 0 | 0 | 0 | 0 | 0 | 0 | 0 | 0 | 17.7 | 0 | 31.4 | 0 | 1880 | 230 | 188 | 7.33 | 851 | 162 | 142 | 4.93 | 0 | 1890 | 0.625 | 257 | 0 | 0 | 0 | 0 | 0 | 0 | 0 | 0
HSS20X4X1/2 | HSS | F | 75.9428 | 20.9 | 0 | 20 | 0 | 0 | 4 | 0 | 0 | 0 | 0 | 0.5 | 0.465 | 0 | 0 | 0 | 0 | 0 | 0 | 0 | 0 | 0 | 5.6 | 0 | 40 | 0 | 838 | 115 | 83.8 | 6.33 | 58.7 | 34 | 29.3 | 1.68 | 0 | 195 | 0.5 | 63.8 | 0 | 0 | 0 | 0 | 0 | 0 | 0 | 0
HSS20X4X1/4 | HSS | F | 39.4783 | 10.8 | 0 | 20 | 0 | 0 | 4 | 0 | 0 | 0 | 0 | 0.25 | 0.233 | 0 | 0 | 0 | 0 | 0 | 0 | 0 | 0 | 0 | 14.2 | 0 | 82.8 | 0 | 458 | 61.5 | 45.8 | 6.5 | 34.3 | 18.7 | 17.1 | 1.78 | 0 | 111 | 0.25 | 34.7 | 0 | 0 | 0 | 0 | 0 | 0 | 0 | 0
HSS20X4X3/8 | HSS | F | 58.0741 | 16 | 0 | 20 | 0 | 0 | 4 | 0 | 0 | 0 | 0 | 0.375 | 0.349 | 0 | 0 | 0 | 0 | 0 | 0 | 0 | 0 | 0 | 8.46 | 0 | 54.3 | 0 | 657 | 89.3 | 65.7 | 6.42 | 47.6 | 26.8 | 23.8 | 1.73 | 0 | 156 | 0.375 | 49.9 | 0 | 0 | 0 | 0 | 0 | 0 | 0 | 0
HSS20X4X5/16 | HSS | F | 48.8654 | 13.4 | 0 | 20 | 0 | 0 | 4 | 0 | 0 | 0 | 0 | 0.3125 | 0.291 | 0 | 0 | 0 | 0 | 0 | 0 | 0 | 0 | 0 | 10.7 | 0 | 65.7 | 0 | 560 | 75.6 | 56 | 6.46 | 41.2 | 22.9 | 20.6 | 1.75 | 0 | 134 | 0.3125 | 42.4 | 0 | 0 | 0 | 0 | 0 | 0 | 0 | 0
HSS20X8X1/2 | HSS | F | 89.5539 | 24.6 | 0 | 20 | 0 | 0 | 8 | 0 | 0 | 0 | 0 | 0.5 | 0.465 | 0 | 0 | 0 | 0 | 0 | 0 | 0 | 0 | 0 | 14.2 | 0 | 40 | 0 | 1190 | 152 | 119 | 6.96 | 283 | 79.5 | 70.8 | 3.39 | 0 | 757 | 0.5 | 137 | 0 | 0 | 0 | 0 | 0 | 0 | 0 | 0
HSS20X8X3/8 | HSS | F | 68.2906 | 18.7 | 0 | 20 | 0 | 0 | 8 | 0 | 0 | 0 | 0 | 0.375 | 0.349 | 0 | 0 | 0 | 0 | 0 | 0 | 0 | 0 | 0 | 19.9 | 0 | 54.3 | 0 | 926 | 117 | 92.6 | 7.03 | 222 | 61.5 | 55.6 | 3.44 | 0 | 586 | 0.375 | 105 | 0 | 0 | 0 | 0 | 0 | 0 | 0 | 0
HSS20X8X5/16 | HSS | F | 57.3133 | 15.7 | 0 | 20 | 0 | 0 | 8 | 0 | 0 | 0 | 0 | 0.3125 | 0.291 | 0 | 0 | 0 | 0 | 0 | 0 | 0 | 0 | 0 | 24.5 | 0 | 65.7 | 0 | 786 | 98.6 | 78.6 | 7.07 | 189 | 52 | 47.4 | 3.47 | 0 | 496 | 0.3125 | 88.3 | 0 | 0 | 0 | 0 | 0 | 0 | 0 | 0
HSS20X8X5/8 | HSS | F | 110 | 30.3 | 0 | 20 | 0 | 0 | 8 | 0 | 0 | 0 | 0 | 0.625 | 0.581 | 0 | 0 | 0 | 0 | 0 | 0 | 0 | 0 | 0 | 10.8 | 0 | 31.4 | 0 | 1440 | 185 | 144 | 6.89 | 338 | 96.4 | 84.6 | 3.34 | 0 | 916 | 0.325 | 167 | 0 | 0 | 0 | 0 | 0 | 0 | 0 | 0
HSS2-1/2X1-1/2X1/4 | HSS | F | 5.3752 | 1.51 | 0 | 2.5 | 0 | 0 | 1.5 | 0 | 0 | 0 | 0 | 0.25 | 0.233 | 0 | 0 | 0 | 0 | 0 | 0 | 0 | 0 | 0 | 3.44 | 0 | 7.73 | 0 | 1.03 | 1.11 | 0.822 | 0.826 | 0.449 | 0.764 | 0.599 | 0.546 | 0 | 1.1 | 0.25 | 1.29 | 0 | 0 | 0 | 0 | 0 | 0 | 0 | 0
HSS2-1/2X1-1/2X1/8 | HSS | F | 3.0449 | 0.84 | 0 | 2.5 | 0 | 0 | 1.5 | 0 | 0 | 0 | 0 | 0.125 | 0.116 | 0 | 0 | 0 | 0 | 0 | 0 | 0 | 0 | 0 | 9.93 | 0 | 18.6 | 0 | 0.668 | 0.671 | 0.535 | 0.892 | 0.3 | 0.469 | 0.399 | 0.597 | 0 | 0.687 | 0.125 | 0.759 | 0 | 0 | 0 | 0 | 0 | 0 | 0 | 0
HSS2-1/2X1-1/2X3/16 | HSS | F | 4.3078 | 1.19 | 0 | 2.5 | 0 | 0 | 1.5 | 0 | 0 | 0 | 0 | 0.1875 | 0.174 | 0 | 0 | 0 | 0 | 0 | 0 | 0 | 0 | 0 | 5.62 | 0 | 11.4 | 0 | 0.882 | 0.915 | 0.705 | 0.86 | 0.39 | 0.636 | 0.52 | 0.572 | 0 | 0.929 | 0.1875 | 1.05 | 0 | 0 | 0 | 0 | 0 | 0 | 0 | 0
HSS2-1/2X1X1/8 | HSS | F | 2.6195 | 0.724 | 0 | 2.5 | 0 | 0 | 1 | 0 | 0 | 0 | 0 | 0.125 | 0.116 | 0 | 0 | 0 | 0 | 0 | 0 | 0 | 0 | 0 | 5.62 | 0 | 18.6 | 0 | 0.503 | 0.532 | 0.403 | 0.834 | 0.115 | 0.274 | 0.23 | 0.399 | 0 | 0.322 | 0.125 | 0.483 | 0 | 0 | 0 | 0 | 0 | 0 | 0 | 0
HSS2-1/2X1X3/16 | HSS | F | 3.668 | 1.02 | 0 | 2.5 | 0 | 0 | 1 | 0 | 0 | 0 | 0 | 0.1875 | 0.174 | 0 | 0 | 0 | 0 | 0 | 0 | 0 | 0 | 0 | 2.75 | 0 | 11.4 | 0 | 0.646 | 0.713 | 0.517 | 0.796 | 0.143 | 0.36 | 0.285 | 0.374 | 0 | 0.412 | 0.1875 | 0.648 | 0 | 0 | 0 | 0 | 0 | 0 | 0 | 0
HSS2-1/2X2-1/2X1/4 | HSS | F | 7.0766 | 1.97 | 0 | 2.5 | 0 | 0 | 2.5 | 0 | 0 | 0 | 0 | 0.25 | 0.233 | 0 | 0 | 0 | 0 | 0 | 0 | 0 | 0 | 0 | 7.73 | 0 | 7.73 | 0 | 1.63 | 1.63 | 1.3 | 0.908 | 0 | 0 | 0 | 0 | 0 | 2.79 | 0 | 2.35 | 0 | 0 | 0 | 0 | 0 | 0 | 0 | 0
HSS2-1/2X2-1/2X1/8 | HSS | F | 3.8956 | 1.07 | 0 | 2.5 | 0 | 0 | 2.5 | 0 | 0 | 0 | 0 | 0.125 | 0.116 | 0 | 0 | 0 | 0 | 0 | 0 | 0 | 0 | 0 | 18.6 | 0 | 18.6 | 0 | 0.998 | 0.947 | 0.799 | 0.965 | 0 | 0 | 0 | 0 | 0 | 1.61 | 0 | 1.31 | 0 | 0 | 0 | 0 | 0 | 0 | 0 | 0
HSS2-1/2X2-1/2X3/16 | HSS | F | 5.5749 | 1.54 | 0 | 2.5 | 0 | 0 | 2.5 | 0 | 0 | 0 | 0 | 0.1875 | 0.174 | 0 | 0 | 0 | 0 | 0 | 0 | 0 | 0 | 0 | 11.4 | 0 | 11.4 | 0 | 1.35 | 1.32 | 1.08 | 0.937 | 0 | 0 | 0 | 0 | 0 | 2.25 | 0 | 1.86 | 0 | 0 | 0 | 0 | 0 | 0 | 0 | 0
HSS2-1/2X2-1/2X5/16 | HSS | F | 8.3984 | 2.35 | 0 | 2.5 | 0 | 0 | 2.5 | 0 | 0 | 0 | 0 | 0.3125 | 0.291 | 0 | 0 | 0 | 0 | 0 | 0 | 0 | 0 | 0 | 5.59 | 0 | 5.59 | 0 | 1.82 | 1.88 | 1.46 | 0.88 | 0 | 0 | 0 | 0 | 0 | 3.2 | 0 | 2.74 | 0 | 0 | 0 | 0 | 0 | 0 | 0 | 0
HSS2-1/2X2X1/4 | HSS | F | 6.2259 | 1.74 | 0 | 2.5 | 0 | 0 | 2 | 0 | 0 | 0 | 0 | 0.25 | 0.233 | 0 | 0 | 0 | 0 | 0 | 0 | 0 | 0 | 0 | 5.58 | 0 | 7.73 | 0 | 1.33 | 1.37 | 1.06 | 0.874 | 0.93 | 1.17 | 0.93 | 0.731 | 0 | 1.9 | 0.25 | 1.82 | 0 | 0 | 0 | 0 | 0 | 0 | 0 | 0
HSS2-1/2X2X1/8 | HSS | F | 3.4702 | 0.956 | 0 | 2.5 | 0 | 0 | 2 | 0 | 0 | 0 | 0 | 0.125 | 0.116 | 0 | 0 | 0 | 0 | 0 | 0 | 0 | 0 | 0 | 14.2 | 0 | 18.6 | 0 | 0.833 | 0.809 | 0.667 | 0.934 | 0.589 | 0.694 | 0.589 | 0.785 | 0 | 1.12 | 0.125 | 1.04 | 0 | 0 | 0 | 0 | 0 | 0 | 0 | 0
HSS2-1/2X2X3/16 | HSS | F | 4.9475 | 1.37 | 0 | 2.5 | 0 | 0 | 2 | 0 | 0 | 0 | 0 | 0.1875 | 0.174 | 0 | 0 | 0 | 0 | 0 | 0 | 0 | 0 | 0 | 8.49 | 0 | 11.4 | 0 | 1.12 | 1.12 | 0.894 | 0.904 | 0.786 | 0.956 | 0.786 | 0.758 | 0 | 1.55 | 0.1875 | 1.46 | 0 | 0 | 0 | 0 | 0 | 0 | 0 | 0
HSS2-1/4X2-1/4X1/4 | HSS | F | 6.2259 | 1.74 | 0 | 2.25 | 0 | 0 | 2.25 | 0 | 0 | 0 | 0 | 0.25 | 0.233 | 0 | 0 | 0 | 0 | 0 | 0 | 0 | 0 | 0 | 6.66 | 0 | 6.66 | 0 | 1.13 | 1.28 | 1.01 | 0.806 | 0 | 0 | 0 | 0 | 0 | 1.96 | 0 | 1.85 | 0 | 0 | 0 | 0 | 0 | 0 | 0 | 0
HSS2-1/4X2-1/4X1/8 | HSS | F | 3.4702 | 0.956 | 0 | 2.25 | 0 | 0 | 2.25 | 0 | 0 | 0 | 0 | 0.125 | 0.116 | 0 | 0 | 0 | 0 | 0 | 0 | 0 | 0 | 0 | 16.4 | 0 | 16.4 | 0 | 0.712 | 0.755 | 0.633 | 0.863 | 0 | 0 | 0 | 0 | 0 | 1.15 | 0 | 1.05 | 0 | 0 | 0 | 0 | 0 | 0 | 0 | 0
HSS2-1/4X2-1/4X3/16 | HSS | F | 4.9369 | 1.37 | 0 | 2.25 | 0 | 0 | 2.25 | 0 | 0 | 0 | 0 | 0.1875 | 0.174 | 0 | 0 | 0 | 0 | 0 | 0 | 0 | 0 | 0 | 9.93 | 0 | 9.93 | 0 | 0.953 | 1.04 | 0.847 | 0.835 | 0 | 0 | 0 | 0 | 0 | 1.6 | 0 | 1.48 | 0 | 0 | 0 | 0 | 0 | 0 | 0 | 0
HSS2-1/4X2X1/8 | HSS | F | 3.2575 | 0.898 | 0 | 2.25 | 0 | 0 | 2.25 | 0 | 0 | 0 | 0 | 0.125 | 0.116 | 0 | 0 | 0 | 0 | 0 | 0 | 0 | 0 | 0 | 14.2 | 0 | 16.4 | 0 | 0.646 | 0.693 | 0.574 | 0.848 | 0.538 | 0.639 | 0.538 | 0.774 | 0 | 0.957 | 0.125 | 0.927 | 0 | 0 | 0 | 0 | 0 | 0 | 0 | 0
HSS2-1/4X2X3/16 | HSS | F | 4.6276 | 1.28 | 0 | 2.25 | 0 | 0 | 2.25 | 0 | 0 | 0 | 0 | 0.1875 | 0.174 | 0 | 0 | 0 | 0 | 0 | 0 | 0 | 0 | 0 | 8.49 | 0 | 9.93 | 0 | 0.859 | 0.952 | 0.764 | 0.819 | 0.713 | 0.877 | 0.713 | 0.747 | 0 | 1.32 | 0.1875 | 1.3 | 0 | 0 | 0 | 0 | 0 | 0 | 0 | 0
HSS2X1-1/2X3/16 | HSS | F | 3.668 | 1.02 | 0 | 2 | 0 | 0 | 1.5 | 0 | 0 | 0 | 0 | 0.1875 | 0.174 | 0 | 0 | 0 | 0 | 0 | 0 | 0 | 0 | 0 | 5.62 | 0 | 8.49 | 0 | 0.495 | 0.639 | 0.495 | 0.697 | 0.313 | 0.521 | 0.417 | 0.554 | 0 | 0.664 | 0.1875 | 0.822 | 0 | 0 | 0 | 0 | 0 | 0 | 0 | 0
HSS2X1X1/8 | HSS | F | 2.1942 | 0.608 | 0 | 2 | 0 | 0 | 1 | 0 | 0 | 0 | 0 | 0.125 | 0.116 | 0 | 0 | 0 | 0 | 0 | 0 | 0 | 0 | 0 | 5.62 | 0 | 14.2 | 0 | 0.28 | 0.366 | 0.28 | 0.679 | 0.0922 | 0.223 | 0.184 | 0.39 | 0 | 0.238 | 0.125 | 0.38 | 0 | 0 | 0 | 0 | 0 | 0 | 0 | 0
HSS2X1X3/16 | HSS | F | 3.0283 | 0.845 | 0 | 2 | 0 | 0 | 1 | 0 | 0 | 0 | 0 | 0.1875 | 0.174 | 0 | 0 | 0 | 0 | 0 | 0 | 0 | 0 | 0 | 2.75 | 0 | 8.49 | 0 | 0.35 | 0.48 | 0.35 | 0.643 | 0.112 | 0.288 | 0.225 | 0.365 | 0 | 0.301 | 0.1875 | 0.505 | 0 | 0 | 0 | 0 | 0 | 0 | 0 | 0
HSS2X2X1/4 | HSS | F | 5.3752 | 1.51 | 0 | 2 | 0 | 0 | 2 | 0 | 0 | 0 | 0 | 0.25 | 0.233 | 0 | 0 | 0 | 0 | 0 | 0 | 0 | 0 | 0 | 5.58 | 0 | 5.58 | 0 | 0.747 | 0.964 | 0.747 | 0.704 | 0 | 0 | 0 | 0 | 0 | 1.31 | 0 | 1.41 | 0 | 0 | 0 | 0 | 0 | 0 | 0 | 0
HSS2X2X1/8 | HSS | F | 3.0449 | 0.84 | 0 | 2 | 0 | 0 | 2 | 0 | 0 | 0 | 0 | 0.125 | 0.116 | 0 | 0 | 0 | 0 | 0 | 0 | 0 | 0 | 0 | 14.2 | 0 | 14.2 | 0 | 0.486 | 0.584 | 0.486 | 0.761 | 0 | 0 | 0 | 0 | 0 | 0.796 | 0 | 0.817 | 0 | 0 | 0 | 0 | 0 | 0 | 0 | 0
HSS2X2X1/8 | HSS | F | 2.6195 | 0.724 | 0 | 2 | 0 | 0 | 2 | 0 | 0 | 0 | 0 | 0.125 | 0.116 | 0 | 0 | 0 | 0 | 0 | 0 | 0 | 0 | 0 | 9.93 | 0 | 14.2 | 0 | 0.383 | 0.475 | 0.383 | 0.728 | 0.244 | 0.389 | 0.325 | 0.581 | 0 | 0.496 | 0.125 | 0.599 | 0 | 0 | 0 | 0 | 0 | 0 | 0 | 0
HSS2X2X3/16 | HSS | F | 4.2989 | 1.19 | 0 | 2 | 0 | 0 | 2 | 0 | 0 | 0 | 0 | 0.1875 | 0.174 | 0 | 0 | 0 | 0 | 0 | 0 | 0 | 0 | 0 | 8.49 | 0 | 8.49 | 0 | 0.641 | 0.797 | 0.641 | 0.733 | 0 | 0 | 0 | 0 | 0 | 1.09 | 0 | 1.14 | 0 | 0 | 0 | 0 | 0 | 0 | 0 | 0
HSS3.500X0.125 | HSS | F | 4.5099 | 1.23 | 0 | 0 | 3.5 | 0 | 0 | 0 | 0 | 0 | 0 | 0.125 | 0.116 | 0 | 0 | 0 | 0 | 0 | 0 | 0 | 0 | 0 | 0 | 0 | 0 | 30.2 | 1.77 | 1.33 | 1.01 | 1.2 | 1.77 | 1.33 | 1.01 | 1.2 | 0 | 3.53 | 0 | 2.02 | 0 | 0 | 0 | 0 | 0 | 0 | 0 | 0
HSS3.500X0.188 | HSS | F | 6.6563 | 1.82 | 0 | 0 | 3.5 | 0 | 0 | 0 | 0 | 0 | 0 | 0.01875 | 0.174 | 0 | 0 | 0 | 0 | 0 | 0 | 0 | 0 | 0 | 0 | 0 | 0 | 20.1 | 2.52 | 1.93 | 1.44 | 1.18 | 2.52 | 1.93 | 1.44 | 1.18 | 0 | 5.04 | 0 | 2.88 | 0 | 0 | 0 | 0 | 0 | 0 | 0 | 0
HSS3.500X0.203 | HSS | F | 7.1548 | 1.97 | 0 | 0 | 3.5 | 0 | 0 | 0 | 0 | 0 | 0 | 0.203 | 0.189 | 0 | 0 | 0 | 0 | 0 | 0 | 0 | 0 | 0 | 0 | 0 | 0 | 18.5 | 2.7 | 2.07 | 1.54 | 1.17 | 2.7 | 2.07 | 1.54 | 1.17 | 0 | 5.41 | 0 | 3.09 | 0 | 0 | 0 | 0 | 0 | 0 | 0 | 0
HSS3.500X0.216 | HSS | F | 7.583 | 2.08 | 0 | 0 | 3.5 | 0 | 0 | 0 | 0 | 0 | 0 | 0.216 | 0.201 | 0 | 0 | 0 | 0 | 0 | 0 | 0 | 0 | 0 | 0 | 0 | 0 | 17.4 | 2.84 | 2.19 | 1.63 | 1.17 | 2.84 | 2.19 | 1.63 | 1.17 | 0 | 5.69 | 0 | 3.25 | 0 | 0 | 0 | 0 | 0 | 0 | 0 | 0
HSS3.500X0.250 | HSS | F | 8.6857 | 2.39 | 0 | 0 | 3.5 | 0 | 0 | 0 | 0 | 0 | 0 | 0.25 | 0.233 | 0 | 0 | 0 | 0 | 0 | 0 | 0 | 0 | 0 | 0 | 0 | 0 | 15 | 3.21 | 2.49 | 1.83 | 1.16 | 3.21 | 2.49 | 1.83 | 1.16 | 0 | 6.41 | 0 | 3.66 | 0 | 0 | 0 | 0 | 0 | 0 | 0 | 0
HSS3.500X0.300 | HSS | F | 10.2625 | 2.82 | 0 | 0 | 3.5 | 0 | 0 | 0 | 0 | 0 | 0 | 0.3 | 0.279 | 0 | 0 | 0 | 0 | 0 | 0 | 0 | 0 | 0 | 0 | 0 | 0 | 12.5 | 3.69 | 2.9 | 2.11 | 1.14 | 3.69 | 2.9 | 2.11 | 1.14 | 0 | 7.38 | 0 | 4.22 | 0 | 0 | 0 | 0 | 0 | 0 | 0 | 0
HSS3.500X0.313 | HSS | F | 10.6637 | 2.93 | 0 | 0 | 3.5 | 0 | 0 | 0 | 0 | 0 | 0 | 0.313 | 0.291 | 0 | 0 | 0 | 0 | 0 | 0 | 0 | 0 | 0 | 0 | 0 | 0 | 12 | 3.81 | 3 | 2.18 | 1.14 | 3.81 | 3 | 2.18 | 1.14 | 0 | 7.61 | 0 | 4.35 | 0 | 0 | 0 | 0 | 0 | 0 | 0 | 0
HSS3-1/2X1-1/2X1/4 | HSS | F | 7.0766 | 1.97 | 0 | 3.5 | 0 | 0 | 1.5 | 0 | 0 | 0 | 0 | 0.25 | 0.233 | 0 | 0 | 0 | 0 | 0 | 0 | 0 | 0 | 0 | 3.44 | 0 | 12 | 0 | 2.55 | 1.98 | 1.46 | 1.14 | 0.638 | 1.06 | 0.851 | 0.569 | 0 | 1.79 | 0.25 | 1.88 | 0 | 0 | 0 | 0 | 0 | 0 | 0 | 0
HSS3-1/2X1-1/2X1/8 | HSS | F | 3.8956 | 1.07 | 0 | 3.5 | 0 | 0 | 1.5 | 0 | 0 | 0 | 0 | 0.125 | 0.116 | 0 | 0 | 0 | 0 | 0 | 0 | 0 | 0 | 0 | 9.93 | 0 | 27.2 | 0 | 1.57 | 1.15 | 0.896 | 1.21 | 0.411 | 0.63 | 0.548 | 0.619 | 0 | 1.09 | 0.125 | 1.08 | 0 | 0 | 0 | 0 | 0 | 0 | 0 | 0
HSS3-1/2X1-1/2X3/16 | HSS | F | 5.5872 | 1.54 | 0 | 3.5 | 0 | 0 | 1.5 | 0 | 0 | 0 | 0 | 0.1875 | 0.174 | 0 | 0 | 0 | 0 | 0 | 0 | 0 | 0 | 0 | 5.62 | 0 | 17.1 | 0 | 2.12 | 1.6 | 1.21 | 1.17 | 0.544 | 0.867 | 0.725 | 0.594 | 0 | 1.49 | 0.1875 | 1.51 | 0 | 0 | 0 | 0 | 0 | 0 | 0 | 0
HSS3-1/2X2X1/4 | HSS | F | 7.9273 | 2.21 | 0 | 3.5 | 0 | 0 | 2 | 0 | 0 | 0 | 0 | 0.25 | 0.233 | 0 | 0 | 0 | 0 | 0 | 0 | 0 | 0 | 0 | 5.58 | 0 | 12 | 0 | 3.17 | 2.36 | 1.81 | 1.2 | 1.3 | 1.58 | 1.3 | 0.766 | 0 | 3.16 | 0.25 | 2.64 | 0 | 0 | 0 | 0 | 0 | 0 | 0 | 0
HSS3-1/2X2X1/8 | HSS | F | 4.3209 | 1.19 | 0 | 3.5 | 0 | 0 | 2 | 0 | 0 | 0 | 0 | 0.125 | 0.116 | 0 | 0 | 0 | 0 | 0 | 0 | 0 | 0 | 0 | 14.2 | 0 | 27.2 | 0 | 1.9 | 1.34 | 1.09 | 1.27 | 0.795 | 0.912 | 0.795 | 0.818 | 0 | 1.83 | 0.125 | 1.47 | 0 | 0 | 0 | 0 | 0 | 0 | 0 | 0
HSS3-1/2X2X3/16 | HSS | F | 6.2269 | 1.71 | 0 | 3.5 | 0 | 0 | 2 | 0 | 0 | 0 | 0 | 0.1875 | 0.174 | 0 | 0 | 0 | 0 | 0 | 0 | 0 | 0 | 0 | 8.49 | 0 | 17.1 | 0 | 2.61 | 1.89 | 1.49 | 1.23 | 1.08 | 1.27 | 1.08 | 0.792 | 0 | 2.55 | 0.1875 | 2.09 | 0 | 0 | 0 | 0 | 0 | 0 | 0 | 0
HSS3-1/2X3-1/2X1/4 | HSS | F | 10.4794 | 2.91 | 0 | 3.5 | 0 | 0 | 3.5 | 0 | 0 | 0 | 0 | 0.25 | 0.233 | 0 | 0 | 0 | 0 | 0 | 0 | 0 | 0 | 0 | 12 | 0 | 12 | 0 | 5.04 | 3.5 | 2.88 | 1.32 | 0 | 0 | 0 | 0 | 0 | 8.35 | 0 | 4.92 | 0 | 0 | 0 | 0 | 0 | 0 | 0 | 0
HSS3-1/2X3-1/2X1/8 | HSS | F | 5.597 | 1.54 | 0 | 3.5 | 0 | 0 | 3.5 | 0 | 0 | 0 | 0 | 0.125 | 0.116 | 0 | 0 | 0 | 0 | 0 | 0 | 0 | 0 | 0 | 27.2 | 0 | 27.2 | 0 | 2.9 | 1.93 | 1.66 | 1.37 | 0 | 0 | 0 | 0 | 0 | 4.58 | 0 | 2.65 | 0 | 0 | 0 | 0 | 0 | 0 | 0 | 0
HSS3-1/2X3-1/2X3/16 | HSS | F | 8.127 | 2.24 | 0 | 3.5 | 0 | 0 | 3.5 | 0 | 0 | 0 | 0 | 0.1875 | 0.174 | 0 | 0 | 0 | 0 | 0 | 0 | 0 | 0 | 0 | 17.1 | 0 | 17.1 | 0 | 4.05 | 2.76 | 2.31 | 1.35 | 0 | 0 | 0 | 0 | 0 | 6.56 | 0 | 3.83 | 0 | 0 | 0 | 0 | 0 | 0 | 0 | 0
HSS3-1/2X3-1/2X3/8 | HSS | F | 14.6454 | 4.09 | 0 | 3.5 | 0 | 0 | 3.5 | 0 | 0 | 0 | 0 | 0.375 | 0.349 | 0 | 0 | 0 | 0 | 0 | 0 | 0 | 0 | 0 | 7.03 | 0 | 7.03 | 0 | 6.49 | 4.69 | 3.71 | 1.26 | 0 | 0 | 0 | 0 | 0 | 11.2 | 0 | 6.77 | 0 | 0 | 0 | 0 | 0 | 0 | 0 | 0
HSS3-1/2X3-1/2X5/16 | HSS | F | 12.6519 | 3.52 | 0 | 3.5 | 0 | 0 | 3.5 | 0 | 0 | 0 | 0 | 0.3125 | 0.291 | 0 | 0 | 0 | 0 | 0 | 0 | 0 | 0 | 0 | 9.03 | 0 | 9.03 | 0 | 5.84 | 4.14 | 3.34 | 1.29 | 0 | 0 | 0 | 0 | 0 | 9.89 | 0 | 5.9 | 0 | 0 | 0 | 0 | 0 | 0 | 0 | 0
HSS3X0.125 | HSS | F | 3.8418 | 1.05 | 0 | 0 | 3 | 0 | 0 | 0 | 0 | 0 | 0 | 0.125 | 0.116 | 0 | 0 | 0 | 0 | 0 | 0 | 0 | 0 | 0 | 0 | 0 | 0 | 25.9 | 1.09 | 0.965 | 0.73 | 1.02 | 1.09 | 0.965 | 0.73 | 1.02 | 0 | 2.19 | 0 | 1.46 | 0 | 0 | 0 | 0 | 0 | 0 | 0 | 0
HSS3X0.134 | HSS | F | 4.1055 | 1.12 | 0 | 0 | 3 | 0 | 0 | 0 | 0 | 0 | 0 | 0.134 | 0.124 | 0 | 0 | 0 | 0 | 0 | 0 | 0 | 0 | 0 | 0 | 0 | 0 | 24.2 | 1.16 | 1.03 | 0.774 | 1.02 | 1.16 | 1.03 | 0.774 | 1.02 | 0 | 2.32 | 0 | 1.55 | 0 | 0 | 0 | 0 | 0 | 0 | 0 | 0
HSS3X0.152 | HSS | F | 4.6277 | 1.27 | 0 | 0 | 3 | 0 | 0 | 0 | 0 | 0 | 0 | 0.152 | 0.141 | 0 | 0 | 0 | 0 | 0 | 0 | 0 | 0 | 0 | 0 | 0 | 0 | 21.3 | 1.3 | 1.15 | 0.865 | 1.01 | 1.3 | 1.15 | 0.865 | 1.01 | 0 | 2.59 | 0 | 1.73 | 0 | 0 | 0 | 0 | 0 | 0 | 0 | 0
HSS3X0.188 | HSS | F | 5.6514 | 1.54 | 0 | 0 | 3 | 0 | 0 | 0 | 0 | 0 | 0 | 0.1875 | 0.174 | 0 | 0 | 0 | 0 | 0 | 0 | 0 | 0 | 0 | 0 | 0 | 0 | 17.2 | 1.55 | 1.39 | 1.03 | 1 | 1.55 | 1.39 | 1.03 | 1 | 0 | 3.1 | 0 | 2.06 | 0 | 0 | 0 | 0 | 0 | 0 | 0 | 0
HSS3X0.203 | HSS | F | 6.0698 | 1.67 | 0 | 0 | 3 | 0 | 0 | 0 | 0 | 0 | 0 | 0.203 | 0.189 | 0 | 0 | 0 | 0 | 0 | 0 | 0 | 0 | 0 | 0 | 0 | 0 | 15.9 | 1.66 | 1.5 | 1.1 | 0.996 | 1.66 | 1.5 | 1.1 | 0.996 | 0 | 3.31 | 0 | 2.21 | 0 | 0 | 0 | 0 | 0 | 0 | 0 | 0
HSS3X0.216 | HSS | F | 6.4285 | 1.77 | 0 | 0 | 3 | 0 | 0 | 0 | 0 | 0 | 0 | 0.216 | 0.201 | 0 | 0 | 0 | 0 | 0 | 0 | 0 | 0 | 0 | 0 | 0 | 0 | 14.9 | 1.74 | 1.58 | 1.16 | 0.992 | 1.74 | 1.58 | 1.16 | 0.992 | 0 | 3.48 | 0 | 2.32 | 0 | 0 | 0 | 0 | 0 | 0 | 0 | 0
HSS3X0.250 | HSS | F | 7.3495 | 2.03 | 0 | 0 | 3 | 0 | 0 | 0 | 0 | 0 | 0 | 0.25 | 0.233 | 0 | 0 | 0 | 0 | 0 | 0 | 0 | 0 | 0 | 0 | 0 | 0 | 12.9 | 1.95 | 1.79 | 1.3 | 0.982 | 1.95 | 1.79 | 1.3 | 0.982 | 0 | 3.9 | 0 | 2.6 | 0 | 0 | 0 | 0 | 0 | 0 | 0 | 0
HSS3X1-1/2X1/4 | HSS | F | 6.2259 | 1.74 | 0 | 3 | 0 | 0 | 1.5 | 0 | 0 | 0 | 0 | 0.25 | 0.233 | 0 | 0 | 0 | 0 | 0 | 0 | 0 | 0 | 0 | 3.44 | 0 | 9.88 | 0 | 1.68 | 1.51 | 1.12 | 0.982 | 0.543 | 0.911 | 0.725 | 0.559 | 0 | 1.44 | 0.25 | 1.58 | 0 | 0 | 0 | 0 | 0 | 0 | 0 | 0
HSS3X1-1/2X1/8 | HSS | F | 3.4702 | 0.956 | 0 | 3 | 0 | 0 | 1.5 | 0 | 0 | 0 | 0 | 125 | 0.116 | 0 | 0 | 0 | 0 | 0 | 0 | 0 | 0 | 0 | 9.93 | 0 | 22.9 | 0 | 1.06 | 0.895 | 0.706 | 1.05 | 0.355 | 0.55 | 0.474 | 0.61 | 0 | 0.886 | 0.125 | 0.92 | 0 | 0 | 0 | 0 | 0 | 0 | 0 | 0
HSS3X1-1/2X3/16 | HSS | F | 4.9475 | 1.37 | 0 | 3 | 0 | 0 | 1.5 | 0 | 0 | 0 | 0 | 0.1875 | 0.174 | 0 | 0 | 0 | 0 | 0 | 0 | 0 | 0 | 0 | 5.62 | 0 | 14.2 | 0 | 1.42 | 1.24 | 0.945 | 1.02 | 0.467 | 0.752 | 0.622 | 0.584 | 0 | 1.21 | 0.1875 | 1.28 | 0 | 0 | 0 | 0 | 0 | 0 | 0 | 0
HSS3X1X1/8 | HSS | F | 3.0449 | 0.84 | 0 | 3 | 0 | 0 | 1 | 0 | 0 | 0 | 0 | 0.125 | 0.116 | 0 | 0 | 0 | 0 | 0 | 0 | 0 | 0 | 0 | 5.62 | 0 | 22.9 | 0 | 0.817 | 0.728 | 0.545 | 0.987 | 0.138 | 0.325 | 0.276 | 0.405 | 0 | 0.408 | 0.125 | 0.585 | 0 | 0 | 0 | 0 | 0 | 0 | 0 | 0
HSS3X1X3/16 | HSS | F | 4.3078 | 1.19 | 0 | 3 | 0 | 0 | 1 | 0 | 0 | 0 | 0 | 0.1875 | 0.174 | 0 | 0 | 0 | 0 | 0 | 0 | 0 | 0 | 0 | 2.75 | 0 | 14.2 | 0 | 1.07 | 0.989 | 0.713 | 0.947 | 0.173 | 0.432 | 0.345 | 0.38 | 0 | 0.526 | 0.1875 | 0.792 | 0 | 0 | 0 | 0 | 0 | 0 | 0 | 0
HSS3X2-1/2X1/4 | HSS | F | 7.9273 | 2.21 | 0 | 3 | 0 | 0 | 2.5 | 0 | 0 | 0 | 0 | 0.25 | 0.233 | 0 | 0 | 0 | 0 | 0 | 0 | 0 | 0 | 0 | 7.73 | 0 | 9.88 | 0 | 2.57 | 2.16 | 1.72 | 1.08 | 1.93 | 1.9 | 1.54 | 0.935 | 0 | 3.74 | 0.25 | 2.87 | 0 | 0 | 0 | 0 | 0 | 0 | 0 | 0
HSS3X2-1/2X1/8 | HSS | F | 4.3209 | 1.19 | 0 | 3 | 0 | 0 | 2.5 | 0 | 0 | 0 | 0 | 0.125 | 0.116 | 0 | 0 | 0 | 0 | 0 | 0 | 0 | 0 | 0 | 18.6 | 0 | 22.9 | 0 | 1.54 | 1.23 | 1.03 | 1.14 | 1.16 | 1.09 | 0.931 | 0.99 | 0 | 2.13 | 0.125 | 1.59 | 0 | 0 | 0 | 0 | 0 | 0 | 0 | 0
HSS3X2-1/2X3/16 | HSS | F | 6.2269 | 1.71 | 0 | 3 | 0 | 0 | 2.5 | 0 | 0 | 0 | 0 | 0.1875 | 0.174 | 0 | 0 | 0 | 0 | 0 | 0 | 0 | 0 | 0 | 11.4 | 0 | 14.2 | 0 | 2.11 | 1.73 | 1.41 | 1.11 | 1.59 | 1.52 | 1.27 | 0.963 | 0 | 3 | 0.1875 | 2.27 | 0 | 0 | 0 | 0 | 0 | 0 | 0 | 0
HSS3X2-1/2X5/16 | HSS | F | 9.4726 | 2.64 | 0 | 3 | 0 | 0 | 2.5 | 0 | 0 | 0 | 0 | 0.3125 | 0.291 | 0 | 0 | 0 | 0 | 0 | 0 | 0 | 0 | 0 | 5.59 | 0 | 7.31 | 0 | 2.92 | 2.51 | 1.94 | 1.05 | 2.18 | 2.2 | 1.74 | 0.908 | 0 | 4.34 | 0.3125 | 3.39 | 0 | 0 | 0 | 0 | 0 | 0 | 0 | 0
HSS3X2X1/4 | HSS | F | 7.0766 | 1.97 | 0 | 3 | 0 | 0 | 2 | 0 | 0 | 0 | 0 | 0.25 | 0.233 | 0 | 0 | 0 | 0 | 0 | 0 | 0 | 0 | 0 | 5.58 | 0 | 9.88 | 0 | 2.13 | 1.83 | 1.42 | 1.04 | 1.11 | 1.38 | 1.11 | 0.751 | 0 | 2.52 | 0.25 | 2.23 | 0 | 0 | 0 | 0 | 0 | 0 | 0 | 0
HSS3X2X1/8 | HSS | F | 3.8956 | 1.07 | 0 | 3 | 0 | 0 | 2 | 0 | 0 | 0 | 0 | 0.125 | 0.116 | 0 | 0 | 0 | 0 | 0 | 0 | 0 | 0 | 0 | 14.2 | 0 | 22.9 | 0 | 1.3 | 1.06 | 0.867 | 1.1 | 0.692 | 0.803 | 0.692 | 0.804 | 0 | 1.47 | 0.125 | 1.25 | 0 | 0 | 0 | 0 | 0 | 0 | 0 | 0
HSS3X2X3/16 | HSS | F | 5.5872 | 1.54 | 0 | 3 | 0 | 0 | 2 | 0 | 0 | 0 | 0 | 0.1875 | 0.174 | 0 | 0 | 0 | 0 | 0 | 0 | 0 | 0 | 0 | 8.49 | 0 | 14.2 | 0 | 1.77 | 1.48 | 1.18 | 1.07 | 0.932 | 1.12 | 0.932 | 0.778 | 0 | 2.05 | 0.1875 | 1.78 | 0 | 0 | 0 | 0 | 0 | 0 | 0 | 0
HSS3X2X5/16 | HSS | F | 8.4075 | 2.35 | 0 | 3 | 0 | 0 | 2 | 0 | 0 | 0 | 0 | 0.3125 | 0.291 | 0 | 0 | 0 | 0 | 0 | 0 | 0 | 0 | 0 | 3.87 | 0 | 7.31 | 0 | 2.38 | 2.11 | 1.59 | 1.01 | 1.24 | 1.58 | 1.24 | 0.725 | 0 | 2.87 | 0.3125 | 2.6 | 0 | 0 | 0 | 0 | 0 | 0 | 0 | 0
HSS3X3X1/4 | HSS | F | 8.778 | 2.44 | 0 | 3 | 0 | 0 | 3 | 0 | 0 | 0 | 0 | 0.25 | 0.233 | 0 | 0 | 0 | 0 | 0 | 0 | 0 | 0 | 0 | 9.88 | 0 | 9.88 | 0 | 3.02 | 2.48 | 2.01 | 1.11 | 0 | 0 | 0 | 0 | 0 | 5.08 | 0 | 3.52 | 0 | 0 | 0 | 0 | 0 | 0 | 0 | 0
HSS3X3X1/8 | HSS | F | 4.7463 | 1.3 | 0 | 3 | 0 | 0 | 3 | 0 | 0 | 0 | 0 | 0.125 | 0.116 | 0 | 0 | 0 | 0 | 0 | 0 | 0 | 0 | 0 | 22.9 | 0 | 22.9 | 0 | 1.78 | 1.4 | 1.19 | 1.17 | 0 | 0 | 0 | 0 | 0 | 2.84 | 0 | 1.92 | 0 | 0 | 0 | 0 | 0 | 0 | 0 | 0
HSS3X3X3/16 | HSS | F | 6.851 | 1.89 | 0 | 3 | 0 | 0 | 3 | 0 | 0 | 0 | 0 | 0.1875 | 0.174 | 0 | 0 | 0 | 0 | 0 | 0 | 0 | 0 | 0 | 14.2 | 0 | 14.2 | 0 | 2.46 | 1.97 | 1.64 | 1.14 | 0 | 0 | 0 | 0 | 0 | 4.03 | 0 | 2.76 | 0 | 0 | 0 | 0 | 0 | 0 | 0 | 0
HSS3X3X3/8 | HSS | F | 12.0933 | 3.39 | 0 | 3 | 0 | 0 | 3 | 0 | 0 | 0 | 0 | 0.375 | 0.349 | 0 | 0 | 0 | 0 | 0 | 0 | 0 | 0 | 0 | 5.6 | 0 | 5.6 | 0 | 3.78 | 3.25 | 2.52 | 1.06 | 0 | 0 | 0 | 0 | 0 | 6.64 | 0 | 4.74 | 0 | 0 | 0 | 0 | 0 | 0 | 0 | 0
HSS3X3X5/16 | HSS | F | 10.5251 | 2.94 | 0 | 3 | 0 | 0 | 3 | 0 | 0 | 0 | 0 | 0.3125 | 0.291 | 0 | 0 | 0 | 0 | 0 | 0 | 0 | 0 | 0 | 7.31 | 0 | 7.31 | 0 | 3.45 | 2.9 | 2.3 | 1.08 | 0 | 0 | 0 | 0 | 0 | 5.94 | 0 | 4.18 | 0 | 0 | 0 | 0 | 0 | 0 | 0 | 0
HSS4.500X0.125 | HSS | F | 5.8462 | 1.6 | 0 | 0 | 4.5 | 0 | 0 | 0 | 0 | 0 | 0 | 0.125 | 0.116 | 0 | 0 | 0 | 0 | 0 | 0 | 0 | 0 | 0 | 0 | 0 | 0 | 38.8 | 3.84 | 2.23 | 1.71 | 1.55 | 3.84 | 2.23 | 1.71 | 1.55 | 0 | 7.68 | 0 | 3.41 | 0 | 0 | 0 | 0 | 0 | 0 | 0 | 0
HSS4.500X0.188 | HSS | F | 8.666 | 2.36 | 0 | 0 | 4.5 | 0 | 0 | 0 | 0 | 0 | 0 | 0.1875 | 0.174 | 0 | 0 | 0 | 0 | 0 | 0 | 0 | 0 | 0 | 0 | 0 | 0 | 25.9 | 5.54 | 3.26 | 2.46 | 1.53 | 5.54 | 3.26 | 2.46 | 1.53 | 0 | 11.1 | 0 | 4.93 | 0 | 0 | 0 | 0 | 0 | 0 | 0 | 0
HSS4.500X0.237 | HSS | F | 10.8006 | 2.96 | 0 | 0 | 4.5 | 0 | 0 | 0 | 0 | 0 | 0 | 0.237 | 0.22 | 0 | 0 | 0 | 0 | 0 | 0 | 0 | 0 | 0 | 0 | 0 | 0 | 20.5 | 6.79 | 4.03 | 3.02 | 1.52 | 6.79 | 4.03 | 3.02 | 1.52 | 0 | 13.6 | 0 | 6.04 | 0 | 0 | 0 | 0 | 0 | 0 | 0 | 0
HSS4.500X0.337 | HSS | F | 14.9975 | 4.12 | 0 | 0 | 4.5 | 0 | 0 | 0 | 0 | 0 | 0 | 0.337 | 0.313 | 0 | 0 | 0 | 0 | 0 | 0 | 0 | 0 | 0 | 0 | 0 | 0 | 14.4 | 9.07 | 5.5 | 4.03 | 1.48 | 9.07 | 5.5 | 4.03 | 1.48 | 0 | 18.1 | 0 | 8.06 | 0 | 0 | 0 | 0 | 0 | 0 | 0 | 0
HSS4.500X0.375 | HSS | F | 16.5363 | 4.55 | 0 | 0 | 4.5 | 0 | 0 | 0 | 0 | 0 | 0 | 0.375 | 0.349 | 0 | 0 | 0 | 0 | 0 | 0 | 0 | 0 | 0 | 0 | 0 | 0 | 12.9 | 9.87 | 6.03 | 4.39 | 1.47 | 9.87 | 6.03 | 4.39 | 1.47 | 0 | 19.7 | 0 | 8.78 | 0 | 0 | 0 | 0 | 0 | 0 | 0 | 0
HSS4-1/2X4-1/2X1/2 | HSS | F | 24.9011 | 6.95 | 0 | 4.5 | 0 | 0 | 4.5 | 0 | 0 | 0 | 0 | 0.5 | 0.465 | 0 | 0 | 0 | 0 | 0 | 0 | 0 | 0 | 0 | 6.68 | 0 | 6.68 | 0 | 18.1 | 10.2 | 8.03 | 1.61 | 0 | 0 | 0 | 0 | 0 | 31.3 | 0 | 14.8 | 0 | 0 | 0 | 0 | 0 | 0 | 0 | 0
HSS4-1/2X4-1/2X1/4 | HSS | F | 13.8822 | 3.84 | 0 | 4.5 | 0 | 0 | 4.5 | 0 | 0 | 0 | 0 | 0.25 | 0.233 | 0 | 0 | 0 | 0 | 0 | 0 | 0 | 0 | 0 | 16.3 | 0 | 16.3 | 0 | 11.4 | 6.06 | 5.08 | 1.73 | 0 | 0 | 0 | 0 | 0 | 18.5 | 0 | 8.44 | 0 | 0 | 0 | 0 | 0 | 0 | 0 | 0
HSS4-1/2X4-1/2X1/8 | HSS | F | 7.2983 | 2 | 0 | 4.5 | 0 | 0 | 4.5 | 0 | 0 | 0 | 0 | 0.125 | 0.116 | 0 | 0 | 0 | 0 | 0 | 0 | 0 | 0 | 0 | 35.8 | 0 | 35.8 | 0 | 6.35 | 3.27 | 2.82 | 1.78 | 0 | 0 | 0 | 0 | 0 | 9.92 | 0 | 4.45 | 0 | 0 | 0 | 0 | 0 | 0 | 0 | 0
HSS4-1/2X4-1/2X3/16 | HSS | F | 10.6791 | 2.93 | 0 | 4.5 | 0 | 0 | 4.5 | 0 | 0 | 0 | 0 | 0.1875 | 0.174 | 0 | 0 | 0 | 0 | 0 | 0 | 0 | 0 | 0 | 22.9 | 0 | 22.9 | 0 | 9.02 | 4.71 | 4.01 | 1.75 | 0 | 0 | 0 | 0 | 0 | 14.4 | 0 | 6.49 | 0 | 0 | 0 | 0 | 0 | 0 | 0 | 0
HSS4-1/2X4-1/2X3/8 | HSS | F | 19.7495 | 5.48 | 0 | 4.5 | 0 | 0 | 4.5 | 0 | 0 | 0 | 0 | 0.375 | 0.349 | 0 | 0 | 0 | 0 | 0 | 0 | 0 | 0 | 0 | 9.89 | 0 | 9.89 | 0 | 15.3 | 8.36 | 6.79 | 1.67 | 0 | 0 | 0 | 0 | 0 | 25.7 | 0 | 11.9 | 0 | 0 | 0 | 0 | 0 | 0 | 0 | 0
HSS4-1/2X4-1/2X5/16 | HSS | F | 16.9053 | 4.68 | 0 | 4.5 | 0 | 0 | 4.5 | 0 | 0 | 0 | 0 | 0.3125 | 0.291 | 0 | 0 | 0 | 0 | 0 | 0 | 0 | 0 | 0 | 12.5 | 0 | 12.5 | 0 | 13.5 | 7.27 | 6 | 1.7 | 0 | 0 | 0 | 0 | 0 | 22.3 | 0 | 10.2 | 0 | 0 | 0 | 0 | 0 | 0 | 0 | 0
HSS4X0.125 | HSS | F | 5.178 | 1.42 | 0 | 0 | 4 | 0 | 0 | 0 | 0 | 0 | 0 | 0.125 | 0.116 | 0 | 0 | 0 | 0 | 0 | 0 | 0 | 0 | 0 | 0 | 0 | 0 | 34.5 | 2.67 | 1.75 | 1.34 | 1.37 | 2.67 | 1.75 | 1.34 | 1.37 | 0 | 5.34 | 0 | 2.67 | 0 | 0 | 0 | 0 | 0 | 0 | 0 | 0
HSS4X0.188 | HSS | F | 7.6612 | 2.09 | 0 | 0 | 4 | 0 | 0 | 0 | 0 | 0 | 0 | 0.1875 | 0.174 | 0 | 0 | 0 | 0 | 0 | 0 | 0 | 0 | 0 | 0 | 0 | 0 | 23 | 3.83 | 2.55 | 1.92 | 1.35 | 3.83 | 2.55 | 1.92 | 1.35 | 0 | 7.67 | 0 | 3.83 | 0 | 0 | 0 | 0 | 0 | 0 | 0 | 0
HSS4X0.220 | HSS | F | 8.8899 | 2.44 | 0 | 0 | 4 | 0 | 0 | 0 | 0 | 0 | 0 | 0.22 | 0.205 | 0 | 0 | 0 | 0 | 0 | 0 | 0 | 0 | 0 | 0 | 0 | 0 | 19.5 | 4.41 | 2.96 | 2.21 | 1.34 | 4.41 | 2.96 | 2.21 | 1.34 | 0 | 8.83 | 0 | 4.41 | 0 | 0 | 0 | 0 | 0 | 0 | 0 | 0
HSS4X0.226 | HSS | F | 9.1179 | 2.5 | 0 | 0 | 4 | 0 | 0 | 0 | 0 | 0 | 0 | 0.226 | 0.21 | 0 | 0 | 0 | 0 | 0 | 0 | 0 | 0 | 0 | 0 | 0 | 0 | 19 | 4.5 | 3.02 | 2.25 | 1.34 | 4.5 | 3.02 | 2.25 | 1.34 | 0 | 9.01 | 0 | 4.5 | 0 | 0 | 0 | 0 | 0 | 0 | 0 | 0
HSS4X0.237 | HSS | F | 9.5338 | 2.61 | 0 | 0 | 4 | 0 | 0 | 0 | 0 | 0 | 0 | 0.237 | 0.22 | 0 | 0 | 0 | 0 | 0 | 0 | 0 | 0 | 0 | 0 | 0 | 0 | 18.2 | 4.68 | 3.15 | 2.34 | 1.34 | 4.68 | 3.15 | 2.34 | 1.34 | 0 | 9.36 | 0 | 4.68 | 0 | 0 | 0 | 0 | 0 | 0 | 0 | 0
HSS4X0.250 | HSS | F | 10 | 2.76 | 0 | 0 | 4 | 0 | 0 | 0 | 0 | 0 | 0 | 0.25 | 0.233 | 0 | 0 | 0 | 0 | 0 | 0 | 0 | 0 | 0 | 0 | 0 | 0 | 17.2 | 4.91 | 3.31 | 2.45 | 1.33 | 4.91 | 3.31 | 2.45 | 1.33 | 0 | 9.82 | 0 | 4.91 | 0 | 0 | 0 | 0 | 0 | 0 | 0 | 0
HSS4X0.313 | HSS | F | 12.3368 | 3.39 | 0 | 0 | 4 | 0 | 0 | 0 | 0 | 0 | 0 | 0.3125 | 0.291 | 0 | 0 | 0 | 0 | 0 | 0 | 0 | 0 | 0 | 0 | 0 | 0 | 13.7 | 5.87 | 4.01 | 2.93 | 1.32 | 5.87 | 4.01 | 2.93 | 1.32 | 0 | 11.7 | 0 | 5.87 | 0 | 0 | 0 | 0 | 0 | 0 | 0 | 0
HSS4X2-1/2X1/4 | HSS | F | 9.6287 | 2.67 | 0 | 4 | 0 | 0 | 2.5 | 0 | 0 | 0 | 0 | 0.25 | 0.233 | 0 | 0 | 0 | 0 | 0 | 0 | 0 | 0 | 0 | 7.73 | 0 | 14.2 | 0 | 5.32 | 3.38 | 2.66 | 1.41 | 2.53 | 2.43 | 2.02 | 0.973 | 0 | 5.78 | 0.25 | 3.93 | 0 | 0 | 0 | 0 | 0 | 0 | 0 | 0
HSS4X2-1/2X1/8 | HSS | F | 5.1716 | 1.42 | 0 | 4 | 0 | 0 | 2.5 | 0 | 0 | 0 | 0 | 0.125 | 0.116 | 0 | 0 | 0 | 0 | 0 | 0 | 0 | 0 | 0 | 18.6 | 0 | 31.5 | 0 | 3.09 | 1.88 | 1.54 | 1.47 | 1.49 | 1.36 | 1.19 | 1.03 | 0 | 3.23 | 0.125 | 2.14 | 0 | 0 | 0 | 0 | 0 | 0 | 0 | 0
HSS4X2-1/2X3/16 | HSS | F | 7.5064 | 2.06 | 0 | 4 | 0 | 0 | 2.5 | 0 | 0 | 0 | 0 | 0.1875 | 0.174 | 0 | 0 | 0 | 0 | 0 | 0 | 0 | 0 | 0 | 11.4 | 0 | 20 | 0 | 4.3 | 2.67 | 2.15 | 1.44 | 2.06 | 1.93 | 1.65 | 0.999 | 0 | 4.59 | 0.1875 | 3.08 | 0 | 0 | 0 | 0 | 0 | 0 | 0 | 0
HSS4X2-1/2X3/8 | HSS | F | 13.3693 | 3.74 | 0 | 4 | 0 | 0 | 2.5 | 0 | 0 | 0 | 0 | 0.375 | 0.349 | 0 | 0 | 0 | 0 | 0 | 0 | 0 | 0 | 0 | 4.16 | 0 | 8.46 | 0 | 6.77 | 4.48 | 3.38 | 1.35 | 3.17 | 3.2 | 2.54 | 0.922 | 0 | 7.57 | 0.375 | 5.32 | 0 | 0 | 0 | 0 | 0 | 0 | 0 | 0
HSS4X2-1/2X5/16 | HSS | F | 11.6027 | 3.23 | 0 | 4 | 0 | 0 | 2.5 | 0 | 0 | 0 | 0 | 0.3125 | 0.291 | 0 | 0 | 0 | 0 | 0 | 0 | 0 | 0 | 0 | 5.59 | 0 | 10.7 | 0 | 6.13 | 3.97 | 3.07 | 1.38 | 2.89 | 2.85 | 2.32 | 0.947 | 0 | 6.77 | 0.3125 | 4.67 | 0 | 0 | 0 | 0 | 0 | 0 | 0 | 0
HSS4X2X1/4 | HSS | F | 8.778 | 2.44 | 0 | 4 | 0 | 0 | 2 | 0 | 0 | 0 | 0 | 0.25 | 0.233 | 0 | 0 | 0 | 0 | 0 | 0 | 0 | 0 | 0 | 5.58 | 0 | 14.2 | 0 | 4.49 | 2.94 | 2.25 | 1.36 | 1.48 | 1.79 | 1.48 | 0.779 | 0 | 3.82 | 0.25 | 3.05 | 0 | 0 | 0 | 0 | 0 | 0 | 0 | 0
HSS4X2X1/8 | HSS | F | 4.7463 | 1.3 | 0 | 4 | 0 | 0 | 2 | 0 | 0 | 0 | 0 | 0.125 | 0.116 | 0 | 0 | 0 | 0 | 0 | 0 | 0 | 0 | 0 | 14.2 | 0 | 31.5 | 0 | 2.65 | 1.66 | 1.32 | 1.43 | 0.898 | 1.02 | 0.898 | 0.83 | 0 | 2.2 | 0.125 | 1.69 | 0 | 0 | 0 | 0 | 0 | 0 | 0 | 0
HSS4X2X3/16 | HSS | F | 6.8666 | 1.89 | 0 | 4 | 0 | 0 | 2 | 0 | 0 | 0 | 0 | 0.1875 | 0.174 | 0 | 0 | 0 | 0 | 0 | 0 | 0 | 0 | 0 | 8.49 | 0 | 20 | 0 | 3.66 | 2.34 | 1.83 | 1.39 | 1.22 | 1.43 | 1.22 | 0.804 | 0 | 3.08 | 0.1875 | 2.41 | 0 | 0 | 0 | 0 | 0 | 0 | 0 | 0
HSS4X2X3/8 | HSS | F | 12.0933 | 3.39 | 0 | 4 | 0 | 0 | 2 | 0 | 0 | 0 | 0 | 0.375 | 0.349 | 0 | 0 | 0 | 0 | 0 | 0 | 0 | 0 | 0 | 2.73 | 0 | 8.46 | 0 | 5.6 | 3.84 | 2.8 | 1.29 | 1.8 | 2.31 | 1.8 | 0.729 | 0 | 4.83 | 0.375 | 4.04 | 0 | 0 | 0 | 0 | 0 | 0 | 0 | 0
HSS4X2X5/16 | HSS | F | 10.5376 | 2.94 | 0 | 4 | 0 | 0 | 2 | 0 | 0 | 0 | 0 | 0.3125 | 0.291 | 0 | 0 | 0 | 0 | 0 | 0 | 0 | 0 | 0 | 3.87 | 0 | 10.7 | 0 | 5.13 | 3.43 | 2.56 | 1.32 | 1.67 | 2.08 | 1.67 | 0.754 | 0 | 4.4 | 0.3125 | 3.59 | 0 | 0 | 0 | 0 | 0 | 0 | 0 | 0
HSS4X3X1/4 | HSS | F | 10.4794 | 2.91 | 0 | 4 | 0 | 0 | 3 | 0 | 0 | 0 | 0 | 0.25 | 0.233 | 0 | 0 | 0 | 0 | 0 | 0 | 0 | 0 | 0 | 9.88 | 0 | 14.2 | 0 | 6.15 | 3.81 | 3.07 | 1.45 | 3.91 | 3.12 | 2.61 | 1.16 | 0 | 7.96 | 0.25 | 4.81 | 0 | 0 | 0 | 0 | 0 | 0 | 0 | 0
HSS4X3X1/8 | HSS | F | 5.597 | 1.54 | 0 | 4 | 0 | 0 | 3 | 0 | 0 | 0 | 0 | 0.125 | 0.116 | 0 | 0 | 0 | 0 | 0 | 0 | 0 | 0 | 0 | 22.9 | 0 | 31.5 | 0 | 3.52 | 2.11 | 1.76 | 1.52 | 2.27 | 1.73 | 1.51 | 1.21 | 0 | 4.38 | 0.125 | 2.59 | 0 | 0 | 0 | 0 | 0 | 0 | 0 | 0
HSS4X3X3/16 | HSS | F | 8.1461 | 2.24 | 0 | 4 | 0 | 0 | 3 | 0 | 0 | 0 | 0 | 0.1875 | 0.174 | 0 | 0 | 0 | 0 | 0 | 0 | 0 | 0 | 0 | 14.2 | 0 | 20 | 0 | 4.93 | 3 | 2.47 | 1.49 | 3.16 | 2.46 | 2.1 | 1.19 | 0 | 6.26 | 0.1875 | 3.74 | 0 | 0 | 0 | 0 | 0 | 0 | 0 | 0
HSS4X3X3/8 | HSS | F | 14.6454 | 4.09 | 0 | 4 | 0 | 0 | 3 | 0 | 0 | 0 | 0 | 0.375 | 0.349 | 0 | 0 | 0 | 0 | 0 | 0 | 0 | 0 | 0 | 5.6 | 0 | 8.46 | 0 | 7.93 | 5.12 | 3.97 | 1.39 | 5.01 | 4.18 | 3.34 | 1.11 | 0 | 10.6 | 0.375 | 6.59 | 0 | 0 | 0 | 0 | 0 | 0 | 0 | 0
HSS4X3X5/16 | HSS | F | 12.6678 | 3.52 | 0 | 4 | 0 | 0 | 3 | 0 | 0 | 0 | 0 | 0.3125 | 0.291 | 0 | 0 | 0 | 0 | 0 | 0 | 0 | 0 | 0 | 7.31 | 0 | 10.7 | 0 | 7.14 | 4.51 | 3.57 | 1.42 | 4.52 | 3.69 | 3.02 | 1.13 | 0 | 9.41 | 0.3125 | 5.75 | 0 | 0 | 0 | 0 | 0 | 0 | 0 | 0
HSS4X4X1/2 | HSS | F | 21.4983 | 6.02 | 0 | 4 | 0 | 0 | 4 | 0 | 0 | 0 | 0 | 0.5 | 0.465 | 0 | 0 | 0 | 0 | 0 | 0 | 0 | 0 | 0 | 5.6 | 0 | 5.6 | 0 | 11.9 | 7.7 | 5.97 | 1.41 | 0 | 0 | 0 | 0 | 0 | 21 | 0 | 11.2 | 0 | 0 | 0 | 0 | 0 | 0 | 0 | 0
HSS4X4X1/4 | HSS | F | 12.1808 | 3.37 | 0 | 4 | 0 | 0 | 4 | 0 | 0 | 0 | 0 | 0.25 | 0.233 | 0 | 0 | 0 | 0 | 0 | 0 | 0 | 0 | 0 | 14.2 | 0 | 14.2 | 0 | 7.8 | 4.69 | 3.9 | 1.52 | 0 | 0 | 0 | 0 | 0 | 12.8 | 0 | 6.56 | 0 | 0 | 0 | 0 | 0 | 0 | 0 | 0
HSS4X4X1/8 | HSS | F | 6.4477 | 1.77 | 0 | 4 | 0 | 0 | 4 | 0 | 0 | 0 | 0 | 0.125 | 0.116 | 0 | 0 | 0 | 0 | 0 | 0 | 0 | 0 | 0 | 31.5 | 0 | 31.5 | 0 | 4.4 | 2.56 | 2.2 | 1.58 | 0 | 0 | 0 | 0 | 0 | 6.91 | 0 | 3.49 | 0 | 0 | 0 | 0 | 0 | 0 | 0 | 0
HSS4X4X3/16 | HSS | F | 9.403 | 2.58 | 0 | 4 | 0 | 0 | 4 | 0 | 0 | 0 | 0 | 0.1875 | 0.174 | 0 | 0 | 0 | 0 | 0 | 0 | 0 | 0 | 0 | 20 | 0 | 20 | 0 | 6.21 | 3.67 | 3.1 | 1.55 | 0 | 0 | 0 | 0 | 0 | 10 | 0 | 5.07 | 0 | 0 | 0 | 0 | 0 | 0 | 0 | 0
HSS4X4X3/8 | HSS | F | 17.1975 | 4.78 | 0 | 4 | 0 | 0 | 4 | 0 | 0 | 0 | 0 | 0.375 | 0.349 | 0 | 0 | 0 | 0 | 0 | 0 | 0 | 0 | 0 | 8.46 | 0 | 8.46 | 0 | 10.3 | 6.39 | 5.13 | 1.47 | 0 | 0 | 0 | 0 | 0 | 17.5 | 0 | 9.14 | 0 | 0 | 0 | 0 | 0 | 0 | 0 | 0
HSS4X4X5/16 | HSS | F | 14.7786 | 4.1 | 0 | 4 | 0 | 0 | 4 | 0 | 0 | 0 | 0 | 0.3125 | 0.291 | 0 | 0 | 0 | 0 | 0 | 0 | 0 | 0 | 0 | 10.7 | 0 | 10.7 | 0 | 9.14 | 5.59 | 4.57 | 1.49 | 0 | 0 | 0 | 0 | 0 | 15.3 | 0 | 7.91 | 0 | 0 | 0 | 0 | 0 | 0 | 0 | 0
HSS5.500X0.258 | HSS | F | 14.4577 | 3.97 | 0 | 0 | 5.5 | 0 | 0 | 0 | 0 | 0 | 0 | 0.258 | 0.24 | 0 | 0 | 0 | 0 | 0 | 0 | 0 | 0 | 0 | 0 | 0 | 0 | 22.9 | 13.7 | 6.64 | 5 | 1.86 | 13.7 | 6.64 | 5 | 1.86 | 0 | 27.5 | 0 | 10 | 0 | 0 | 0 | 0 | 0 | 0 | 0 | 0
HSS5.500X0.375 | HSS | F | 20.5451 | 5.65 | 0 | 0 | 5.5 | 0 | 0 | 0 | 0 | 0 | 0 | 0.375 | 0.349 | 0 | 0 | 0 | 0 | 0 | 0 | 0 | 0 | 0 | 0 | 0 | 0 | 15.8 | 18.8 | 9.27 | 6.84 | 1.83 | 18.8 | 9.27 | 6.84 | 1.83 | 0 | 37.6 | 0 | 13.7 | 0 | 0 | 0 | 0 | 0 | 0 | 0 | 0
HSS5.500X0.500 | HSS | F | 26.7254 | 7.36 | 0 | 0 | 5.5 | 0 | 0 | 0 | 0 | 0 | 0 | 0.5 | 0.465 | 0 | 0 | 0 | 0 | 0 | 0 | 0 | 0 | 0 | 0 | 0 | 0 | 11.8 | 23.5 | 11.8 | 8.55 | 1.79 | 23.5 | 11.8 | 8.55 | 1.79 | 0 | 47 | 0 | 17.1 | 0 | 0 | 0 | 0 | 0 | 0 | 0 | 0
HSS5.563X0.134 | HSS | F | 7.7769 | 2.12 | 0 | 0 | 5.563 | 0 | 0 | 0 | 0 | 0 | 0 | 0.134 | 0.124 | 0 | 0 | 0 | 0 | 0 | 0 | 0 | 0 | 0 | 0 | 0 | 0 | 44.9 | 7.84 | 3.67 | 2.82 | 1.92 | 7.84 | 3.67 | 2.82 | 1.92 | 0 | 15.7 | 0 | 5.64 | 0 | 0 | 0 | 0 | 0 | 0 | 0 | 0
HSS5.563X0.188 | HSS | F | 10.8024 | 2.95 | 0 | 0 | 5.563 | 0 | 0 | 0 | 0 | 0 | 0 | 0.1875 | 0.174 | 0 | 0 | 0 | 0 | 0 | 0 | 0 | 0 | 0 | 0 | 0 | 0 | 32 | 10.7 | 5.05 | 3.85 | 1.91 | 10.7 | 5.05 | 3.85 | 1.91 | 0 | 21.4 | 0 | 7.7 | 0 | 0 | 0 | 0 | 0 | 0 | 0 | 0
HSS5.563X0.258 | HSS | F | 14.6315 | 4.01 | 0 | 0 | 5.563 | 0 | 0 | 0 | 0 | 0 | 0 | 0.258 | 0.24 | 0 | 0 | 0 | 0 | 0 | 0 | 0 | 0 | 0 | 0 | 0 | 0 | 23.2 | 14.2 | 6.8 | 5.12 | 1.88 | 14.2 | 6.8 | 5.12 | 1.88 | 0 | 28.5 | 0 | 10.2 | 0 | 0 | 0 | 0 | 0 | 0 | 0 | 0
HSS5.563X0.375 | HSS | F | 20.7977 | 5.72 | 0 | 0 | 5.563 | 0 | 0 | 0 | 0 | 0 | 0 | 0.375 | 0.349 | 0 | 0 | 0 | 0 | 0 | 0 | 0 | 0 | 0 | 0 | 0 | 0 | 15.9 | 19.5 | 9.5 | 7.02 | 1.85 | 19.5 | 9.5 | 7.02 | 1.85 | 0 | 39 | 0 | 14 | 0 | 0 | 0 | 0 | 0 | 0 | 0 | 0
HSS5.563X0.500 | HSS | F | 27.0621 | 7.45 | 0 | 0 | 5.563 | 0 | 0 | 0 | 0 | 0 | 0 | 0.5 | 0.465 | 0 | 0 | 0 | 0 | 0 | 0 | 0 | 0 | 0 | 0 | 0 | 0 | 12 | 24.4 | 12.1 | 8.77 | 1.81 | 24.4 | 12.1 | 8.77 | 1.81 | 0 | 48.8 | 0 | 17.5 | 0 | 0 | 0 | 0 | 0 | 0 | 0 | 0
HSS5-1/2X5-1/2X1/4 | HSS | F | 17.285 | 4.77 | 0 | 5.5 | 0 | 0 | 5.5 | 0 | 0 | 0 | 0 | 0.25 | 0.233 | 0 | 0 | 0 | 0 | 0 | 0 | 0 | 0 | 0 | 20.6 | 0 | 20.6 | 0 | 21.7 | 9.32 | 7.9 | 2.13 | 0 | 0 | 0 | 0 | 0 | 34.8 | 0 | 12.9 | 0 | 0 | 0 | 0 | 0 | 0 | 0 | 0
HSS5-1/2X5-1/2X1/8 | HSS | F | 8.9997 | 2.46 | 0 | 5.5 | 0 | 0 | 5.5 | 0 | 0 | 0 | 0 | 0.125 | 0.116 | 0 | 0 | 0 | 0 | 0 | 0 | 0 | 0 | 0 | 44.4 | 0 | 44.4 | 0 | 11.8 | 4.95 | 4.3 | 2.19 | 0 | 0 | 0 | 0 | 0 | 18.3 | 0 | 6.72 | 0 | 0 | 0 | 0 | 0 | 0 | 0 | 0
HSS5-1/2X5-1/2X3/16 | HSS | F | 13.2312 | 3.63 | 0 | 5.5 | 0 | 0 | 5.5 | 0 | 0 | 0 | 0 | 0.1875 | 0.174 | 0 | 0 | 0 | 0 | 0 | 0 | 0 | 0 | 0 | 28.6 | 0 | 28.6 | 0 | 17 | 7.19 | 6.17 | 2.16 | 0 | 0 | 0 | 0 | 0 | 26.7 | 0 | 9.85 | 0 | 0 | 0 | 0 | 0 | 0 | 0 | 0
HSS5-1/2X5-1/2X3/8 | HSS | F | 24.8537 | 6.88 | 0 | 5.5 | 0 | 0 | 5.5 | 0 | 0 | 0 | 0 | 0.375 | 0.349 | 0 | 0 | 0 | 0 | 0 | 0 | 0 | 0 | 0 | 12.8 | 0 | 12.8 | 0 | 29.7 | 13.1 | 10.8 | 2.08 | 0 | 0 | 0 | 0 | 0 | 49 | 0 | 18.4 | 0 | 0 | 0 | 0 | 0 | 0 | 0 | 0
HSS5-1/2X5-1/2X5/16 | HSS | F | 21.1588 | 5.85 | 0 | 5.5 | 0 | 0 | 5.5 | 0 | 0 | 0 | 0 | 0.3125 | 0.291 | 0 | 0 | 0 | 0 | 0 | 0 | 0 | 0 | 0 | 15.9 | 0 | 15.9 | 0 | 25.9 | 11.3 | 9.43 | 2.11 | 0 | 0 | 0 | 0 | 0 | 42.2 | 0 | 15.7 | 0 | 0 | 0 | 0 | 0 | 0 | 0 | 0
HSS5X0.125 | HSS | F | 6.5143 | 1.78 | 0 | 0 | 5 | 0 | 0 | 0 | 0 | 0 | 0 | 0.125 | 0.116 | 0 | 0 | 0 | 0 | 0 | 0 | 0 | 0 | 0 | 0 | 0 | 0 | 43.1 | 5.31 | 2.77 | 2.12 | 1.73 | 5.31 | 2.77 | 2.12 | 1.73 | 0 | 10.6 | 0 | 4.25 | 0 | 0 | 0 | 0 | 0 | 0 | 0 | 0
HSS5X0.188 | HSS | F | 9.6709 | 2.64 | 0 | 0 | 5 | 0 | 0 | 0 | 0 | 0 | 0 | 0.1875 | 0.174 | 0 | 0 | 0 | 0 | 0 | 0 | 0 | 0 | 0 | 0 | 0 | 0 | 28.7 | 7.69 | 4.05 | 3.08 | 1.71 | 7.69 | 4.05 | 3.08 | 1.71 | 0 | 15.4 | 0 | 6.15 | 0 | 0 | 0 | 0 | 0 | 0 | 0 | 0
HSS5X0.250 | HSS | F | 12.6945 | 3.49 | 0 | 0 | 5 | 0 | 0 | 0 | 0 | 0 | 0 | 0.25 | 0.233 | 0 | 0 | 0 | 0 | 0 | 0 | 0 | 0 | 0 | 0 | 0 | 0 | 21.5 | 9.94 | 5.3 | 3.97 | 1.69 | 9.94 | 5.3 | 3.97 | 1.69 | 0 | 19.9 | 0 | 7.95 | 0 | 0 | 0 | 0 | 0 | 0 | 0 | 0
HSS5X0.258 | HSS | F | 13.0787 | 3.59 | 0 | 0 | 5 | 0 | 0 | 0 | 0 | 0 | 0 | 0.258 | 0.24 | 0 | 0 | 0 | 0 | 0 | 0 | 0 | 0 | 0 | 0 | 0 | 0 | 20.8 | 10.2 | 5.44 | 4.08 | 1.69 | 10.2 | 5.44 | 4.08 | 1.69 | 0 | 20.4 | 0 | 8.15 | 0 | 0 | 0 | 0 | 0 | 0 | 0 | 0
HSS5X0.312 | HSS | F | 15.636 | 4.3 | 0 | 0 | 5 | 0 | 0 | 0 | 0 | 0 | 0 | 0.3125 | 0.291 | 0 | 0 | 0 | 0 | 0 | 0 | 0 | 0 | 0 | 0 | 0 | 0 | 17.2 | 12 | 6.46 | 4.79 | 1.67 | 12 | 6.46 | 4.79 | 1.67 | 0 | 24 | 0 | 9.58 | 0 | 0 | 0 | 0 | 0 | 0 | 0 | 0
HSS5X0.375 | HSS | F | 18.5407 | 5.1 | 0 | 0 | 5 | 0 | 0 | 0 | 0 | 0 | 0 | 0.375 | 0.349 | 0 | 0 | 0 | 0 | 0 | 0 | 0 | 0 | 0 | 0 | 0 | 0 | 14.3 | 13.9 | 7.56 | 5.55 | 1.65 | 13.9 | 7.56 | 5.55 | 1.65 | 0 | 27.7 | 0 | 11.1 | 0 | 0 | 0 | 0 | 0 | 0 | 0 | 0
HSS5X0.500 | HSS | F | 24.0528 | 6.62 | 0 | 0 | 5 | 0 | 0 | 0 | 0 | 0 | 0 | 0.5 | 0.465 | 0 | 0 | 0 | 0 | 0 | 0 | 0 | 0 | 0 | 0 | 0 | 0 | 10.8 | 17.2 | 9.6 | 6.88 | 1.61 | 17.2 | 9.6 | 6.88 | 1.61 | 0 | 34.4 | 0 | 13.8 | 0 | 0 | 0 | 0 | 0 | 0 | 0 | 0
HSS5X2-1/2X1/4 | HSS | F | 11.3301 | 3.14 | 0 | 5 | 0 | 0 | 2.5 | 0 | 0 | 0 | 0 | 0.25 | 0.233 | 0 | 0 | 0 | 0 | 0 | 0 | 0 | 0 | 0 | 7.73 | 0 | 18.5 | 0 | 9.4 | 4.83 | 3.76 | 1.73 | 3.13 | 2.95 | 2.5 | 0.999 | 0 | 7.93 | 0.25 | 4.99 | 0 | 0 | 0 | 0 | 0 | 0 | 0 | 0
HSS5X2-1/2X1/8 | HSS | F | 6.0223 | 1.65 | 0 | 5 | 0 | 0 | 2.5 | 0 | 0 | 0 | 0 | 0.125 | 0.116 | 0 | 0 | 0 | 0 | 0 | 0 | 0 | 0 | 0 | 18.6 | 0 | 40.1 | 0 | 5.34 | 2.65 | 2.14 | 1.8 | 1.82 | 1.64 | 1.46 | 1.05 | 0 | 4.4 | 0.125 | 2.7 | 0 | 0 | 0 | 0 | 0 | 0 | 0 | 0
HSS5X2-1/2X3/16 | HSS | F | 8.7858 | 2.41 | 0 | 5 | 0 | 0 | 2.5 | 0 | 0 | 0 | 0 | 0.1875 | 0.174 | 0 | 0 | 0 | 0 | 0 | 0 | 0 | 0 | 0 | 11.4 | 0 | 25.7 | 0 | 7.51 | 3.79 | 3.01 | 1.77 | 2.53 | 2.33 | 2.03 | 1.02 | 0 | 6.26 | 0.1875 | 3.89 | 0 | 0 | 0 | 0 | 0 | 0 | 0 | 0
HSS5X2X1/4 | HSS | F | 10.4794 | 2.91 | 0 | 5 | 0 | 0 | 2 | 0 | 0 | 0 | 0 | 0.25 | 0.233 | 0 | 0 | 0 | 0 | 0 | 0 | 0 | 0 | 0 | 5.58 | 0 | 18.5 | 0 | 8.08 | 4.27 | 3.23 | 1.67 | 1.84 | 2.2 | 1.84 | 0.797 | 0 | 5.17 | 0.25 | 3.88 | 0 | 0 | 0 | 0 | 0 | 0 | 0 | 0
HSS5X2X1/8 | HSS | F | 5.597 | 1.54 | 0 | 5 | 0 | 0 | 2 | 0 | 0 | 0 | 0 | 0.125 | 0.116 | 0 | 0 | 0 | 0 | 0 | 0 | 0 | 0 | 0 | 14.2 | 0 | 40.1 | 0 | 4.65 | 2.37 | 1.86 | 1.74 | 1.1 | 1.24 | 1.1 | 0.848 | 0 | 2.95 | 0.125 | 2.13 | 0 | 0 | 0 | 0 | 0 | 0 | 0 | 0
HSS5X2X3/16 | HSS | F | 8.1461 | 2.24 | 0 | 5 | 0 | 0 | 2 | 0 | 0 | 0 | 0 | 0.1875 | 0.174 | 0 | 0 | 0 | 0 | 0 | 0 | 0 | 0 | 0 | 8.49 | 0 | 25.7 | 0 | 6.5 | 3.37 | 2.6 | 1.7 | 1.51 | 1.75 | 1.51 | 0.823 | 0 | 4.15 | 0.1875 | 3.05 | 0 | 0 | 0 | 0 | 0 | 0 | 0 | 0
HSS5X2X3/8 | HSS | F | 14.6454 | 4.09 | 0 | 5 | 0 | 0 | 2 | 0 | 0 | 0 | 0 | 0.375 | 0.349 | 0 | 0 | 0 | 0 | 0 | 0 | 0 | 0 | 0 | 2.73 | 0 | 11.3 | 0 | 10.4 | 5.71 | 4.14 | 1.59 | 2.28 | 2.88 | 2.28 | 0.748 | 0 | 6.61 | 0.375 | 5.2 | 0 | 0 | 0 | 0 | 0 | 0 | 0 | 0
HSS5X2X5/16 | HSS | F | 12.6678 | 3.52 | 0 | 5 | 0 | 0 | 2 | 0 | 0 | 0 | 0 | 0.3125 | 0.291 | 0 | 0 | 0 | 0 | 0 | 0 | 0 | 0 | 0 | 3.87 | 0 | 14.2 | 0 | 9.35 | 5.05 | 3.74 | 1.63 | 2.1 | 2.57 | 2.1 | 0.772 | 0 | 5.99 | 0.3125 | 4.59 | 0 | 0 | 0 | 0 | 0 | 0 | 0 | 0
HSS5X3X1/2 | HSS | F | 21.4983 | 6.02 | 0 | 5 | 0 | 0 | 3 | 0 | 0 | 0 | 0 | 0.5 | 0.465 | 0 | 0 | 0 | 0 | 0 | 0 | 0 | 0 | 0 | 3.45 | 0 | 7.75 | 0 | 16.4 | 8.83 | 6.57 | 1.65 | 7.18 | 6.1 | 4.78 | 1.09 | 0 | 17.6 | 0.5 | 10.3 | 0 | 0 | 0 | 0 | 0 | 0 | 0 | 0
HSS5X3X1/4 | HSS | F | 12.1808 | 3.37 | 0 | 5 | 0 | 0 | 3 | 0 | 0 | 0 | 0 | 0.25 | 0.233 | 0 | 0 | 0 | 0 | 0 | 0 | 0 | 0 | 0 | 9.88 | 0 | 18.5 | 0 | 10.7 | 5.38 | 4.29 | 1.78 | 4.81 | 3.77 | 3.21 | 1.19 | 0 | 11 | 0.25 | 6.1 | 0 | 0 | 0 | 0 | 0 | 0 | 0 | 0
HSS5X3X1/8 | HSS | F | 6.4477 | 1.77 | 0 | 5 | 0 | 0 | 3 | 0 | 0 | 0 | 0 | 0.125 | 0.116 | 0 | 0 | 0 | 0 | 0 | 0 | 0 | 0 | 0 | 22.9 | 0 | 40.1 | 0 | 6.03 | 2.93 | 2.41 | 1.85 | 2.75 | 2.07 | 1.83 | 1.25 | 0 | 6.02 | 0.125 | 3.26 | 0 | 0 | 0 | 0 | 0 | 0 | 0 | 0
HSS5X3X3/16 | HSS | F | 9.4255 | 2.58 | 0 | 5 | 0 | 0 | 3 | 0 | 0 | 0 | 0 | 0.1875 | 0.174 | 0 | 0 | 0 | 0 | 0 | 0 | 0 | 0 | 0 | 14.2 | 0 | 25.7 | 0 | 8.53 | 4.21 | 3.41 | 1.82 | 3.85 | 2.96 | 2.57 | 1.22 | 0 | 8.64 | 0.1875 | 4.73 | 0 | 0 | 0 | 0 | 0 | 0 | 0 | 0
HSS5X3X3/8 | HSS | F | 17.1975 | 4.78 | 0 | 5 | 0 | 0 | 3 | 0 | 0 | 0 | 0 | 0.375 | 0.349 | 0 | 0 | 0 | 0 | 0 | 0 | 0 | 0 | 0 | 5.6 | 0 | 11.3 | 0 | 14.1 | 7.34 | 5.65 | 1.72 | 6.25 | 5.1 | 4.16 | 1.14 | 0 | 14.9 | 0.375 | 8.44 | 0 | 0 | 0 | 0 | 0 | 0 | 0 | 0
HSS5X3X5/16 | HSS | F | 14.7979 | 4.1 | 0 | 5 | 0 | 0 | 3 | 0 | 0 | 0 | 0 | 0.3125 | 0.291 | 0 | 0 | 0 | 0 | 0 | 0 | 0 | 0 | 0 | 7.31 | 0 | 14.2 | 0 | 12.6 | 6.42 | 5.03 | 1.75 | 5.6 | 4.48 | 3.73 | 1.17 | 0 | 13.1 | 0.3125 | 7.33 | 0 | 0 | 0 | 0 | 0 | 0 | 0 | 0
HSS5X4X1/2 | HSS | F | 24.9011 | 6.95 | 0 | 5 | 0 | 0 | 4 | 0 | 0 | 0 | 0 | 0.5 | 0.465 | 0 | 0 | 0 | 0 | 0 | 0 | 0 | 0 | 0 | 5.6 | 0 | 7.75 | 0 | 21.2 | 10.9 | 8.49 | 1.75 | 14.9 | 9.35 | 7.43 | 1.46 | 0 | 30.3 | 0.5 | 14.5 | 0 | 0 | 0 | 0 | 0 | 0 | 0 | 0
HSS5X4X1/4 | HSS | F | 13.8822 | 3.84 | 0 | 5 | 0 | 0 | 4 | 0 | 0 | 0 | 0 | 0.25 | 0.233 | 0 | 0 | 0 | 0 | 0 | 0 | 0 | 0 | 0 | 14.2 | 0 | 18.5 | 0 | 13.4 | 6.49 | 5.35 | 1.87 | 9.46 | 5.57 | 4.73 | 1.57 | 0 | 18 | 0.25 | 8.32 | 0 | 0 | 0 | 0 | 0 | 0 | 0 | 0
HSS5X4X1/8 | HSS | F | 7.2983 | 2 | 0 | 5 | 0 | 0 | 4 | 0 | 0 | 0 | 0 | 0.125 | 0.116 | 0 | 0 | 0 | 0 | 0 | 0 | 0 | 0 | 0 | 31.5 | 0 | 40.1 | 0 | 7.42 | 3.5 | 2.97 | 1.93 | 5.27 | 3.01 | 2.64 | 1.62 | 0 | 9.66 | 0.125 | 4.39 | 0 | 0 | 0 | 0 | 0 | 0 | 0 | 0
HSS5X4X3/16 | HSS | F | 10.705 | 2.93 | 0 | 5 | 0 | 0 | 4 | 0 | 0 | 0 | 0 | 0.1875 | 0.174 | 0 | 0 | 0 | 0 | 0 | 0 | 0 | 0 | 0 | 20 | 0 | 25.7 | 0 | 10.6 | 5.05 | 4.22 | 1.9 | 7.48 | 4.34 | 3.74 | 1.6 | 0 | 14 | 0.1875 | 6.41 | 0 | 0 | 0 | 0 | 0 | 0 | 0 | 0
HSS5X4X3/8 | HSS | F | 19.7495 | 5.48 | 0 | 5 | 0 | 0 | 4 | 0 | 0 | 0 | 0 | 0.375 | 0.349 | 0 | 0 | 0 | 0 | 0 | 0 | 0 | 0 | 0 | 8.46 | 0 | 11.3 | 0 | 17.9 | 8.96 | 7.17 | 1.81 | 12.6 | 7.67 | 6.3 | 1.52 | 0 | 24.9 | 0.375 | 11.7 | 0 | 0 | 0 | 0 | 0 | 0 | 0 | 0
HSS5X4X5/16 | HSS | F | 16.928 | 4.68 | 0 | 5 | 0 | 0 | 4 | 0 | 0 | 0 | 0 | 0.3125 | 0.291 | 0 | 0 | 0 | 0 | 0 | 0 | 0 | 0 | 0 | 10.7 | 0 | 14.2 | 0 | 15.8 | 7.79 | 6.32 | 1.84 | 11.1 | 6.67 | 5.57 | 1.54 | 0 | 21.7 | 0.3125 | 10.1 | 0 | 0 | 0 | 0 | 0 | 0 | 0 | 0
HSS5X5X1/2 | HSS | F | 28.3039 | 7.88 | 0 | 5 | 0 | 0 | 5 | 0 | 0 | 0 | 0 | 0.5 | 0.465 | 0 | 0 | 0 | 0 | 0 | 0 | 0 | 0 | 0 | 7.75 | 0 | 7.75 | 0 | 26 | 13.1 | 10.4 | 1.82 | 0 | 0 | 0 | 0 | 0 | 44.6 | 0 | 18.7 | 0 | 0 | 0 | 0 | 0 | 0 | 0 | 0
HSS5X5X1/4 | HSS | F | 15.5836 | 4.3 | 0 | 5 | 0 | 0 | 5 | 0 | 0 | 0 | 0 | 0.25 | 0.233 | 0 | 0 | 0 | 0 | 0 | 0 | 0 | 0 | 0 | 18.5 | 0 | 18.5 | 0 | 16 | 7.61 | 6.41 | 1.93 | 0 | 0 | 0 | 0 | 0 | 25.8 | 0 | 10.5 | 0 | 0 | 0 | 0 | 0 | 0 | 0 | 0
HSS5X5X1/8 | HSS | F | 8.149 | 2.23 | 0 | 5 | 0 | 0 | 5 | 0 | 0 | 0 | 0 | 0.125 | 0.116 | 0 | 0 | 0 | 0 | 0 | 0 | 0 | 0 | 0 | 40.1 | 0 | 40.1 | 0 | 8.8 | 4.07 | 3.52 | 1.99 | 0 | 0 | 0 | 0 | 0 | 13.7 | 0 | 5.53 | 0 | 0 | 0 | 0 | 0 | 0 | 0 | 0
HSS5X5X3/16 | HSS | F | 11.9551 | 3.28 | 0 | 5 | 0 | 0 | 5 | 0 | 0 | 0 | 0 | 0.1875 | 0.174 | 0 | 0 | 0 | 0 | 0 | 0 | 0 | 0 | 0 | 25.7 | 0 | 25.7 | 0 | 12.6 | 5.89 | 5.03 | 1.96 | 0 | 0 | 0 | 0 | 0 | 19.9 | 0 | 8.08 | 0 | 0 | 0 | 0 | 0 | 0 | 0 | 0
HSS5X5X3/8 | HSS | F | 22.3016 | 6.18 | 0 | 5 | 0 | 0 | 5 | 0 | 0 | 0 | 0 | 0.375 | 0.349 | 0 | 0 | 0 | 0 | 0 | 0 | 0 | 0 | 0 | 11.3 | 0 | 11.3 | 0 | 21.7 | 10.6 | 8.68 | 1.87 | 0 | 0 | 0 | 0 | 0 | 36.1 | 0 | 14.9 | 0 | 0 | 0 | 0 | 0 | 0 | 0 | 0
HSS5X5X5/16 | HSS | F | 19.0321 | 5.26 | 0 | 5 | 0 | 0 | 5 | 0 | 0 | 0 | 0 | 0.3125 | 0.291 | 0 | 0 | 0 | 0 | 0 | 0 | 0 | 0 | 0 | 14.2 | 0 | 14.2 | 0 | 19 | 9.16 | 7.62 | 1.9 | 0 | 0 | 0 | 0 | 0 | 31.2 | 0 | 12.8 | 0 | 0 | 0 | 0 | 0 | 0 | 0 | 0
HSS6.625X0.125 | HSS | F | 8.6857 | 2.37 | 0 | 0 | 6.625 | 0 | 0 | 0 | 0 | 0 | 0 | 0.125 | 0.116 | 0 | 0 | 0 | 0 | 0 | 0 | 0 | 0 | 0 | 0 | 0 | 0 | 57.1 | 12.6 | 4.92 | 3.79 | 2.3 | 12.6 | 4.92 | 3.79 | 2.3 | 0 | 25.1 | 0 | 7.59 | 0 | 0 | 0 | 0 | 0 | 0 | 0 | 0
HSS6.625X0.188 | HSS | F | 12.9367 | 3.53 | 0 | 0 | 6.625 | 0 | 0 | 0 | 0 | 0 | 0 | 0.1875 | 0.174 | 0 | 0 | 0 | 0 | 0 | 0 | 0 | 0 | 0 | 0 | 0 | 0 | 38.1 | 18.4 | 7.24 | 5.54 | 2.28 | 18.4 | 7.24 | 5.54 | 2.28 | 0 | 36.7 | 0 | 11.1 | 0 | 0 | 0 | 0 | 0 | 0 | 0 | 0
HSS6.625X0.250 | HSS | F | 17.0374 | 4.68 | 0 | 0 | 6.625 | 0 | 0 | 0 | 0 | 0 | 0 | 0.25 | 0.233 | 0 | 0 | 0 | 0 | 0 | 0 | 0 | 0 | 0 | 0 | 0 | 0 | 28.4 | 23.9 | 9.52 | 7.22 | 2.26 | 23.9 | 9.52 | 7.22 | 2.26 | 0 | 47.9 | 0 | 14.4 | 0 | 0 | 0 | 0 | 0 | 0 | 0 | 0
HSS6.625X0.280 | HSS | F | 18.9921 | 5.2 | 0 | 0 | 6.625 | 0 | 0 | 0 | 0 | 0 | 0 | 0.28 | 0.26 | 0 | 0 | 0 | 0 | 0 | 0 | 0 | 0 | 0 | 0 | 0 | 0 | 25.5 | 26.4 | 10.5 | 7.96 | 2.25 | 26.4 | 10.5 | 7.96 | 2.25 | 0 | 52.7 | 0 | 15.9 | 0 | 0 | 0 | 0 | 0 | 0 | 0 | 0
HSS6.625X0.312 | HSS | F | 21.0559 | 5.79 | 0 | 0 | 6.625 | 0 | 0 | 0 | 0 | 0 | 0 | 0.3125 | 0.291 | 0 | 0 | 0 | 0 | 0 | 0 | 0 | 0 | 0 | 0 | 0 | 0 | 22.8 | 29.1 | 11.7 | 8.79 | 2.24 | 29.1 | 11.7 | 8.79 | 2.24 | 0 | 58.2 | 0 | 17.6 | 0 | 0 | 0 | 0 | 0 | 0 | 0 | 0
HSS6.625X0.375 | HSS | F | 25.055 | 6.88 | 0 | 0 | 6.625 | 0 | 0 | 0 | 0 | 0 | 0 | 0.375 | 0.349 | 0 | 0 | 0 | 0 | 0 | 0 | 0 | 0 | 0 | 0 | 0 | 0 | 19 | 34 | 13.8 | 10.3 | 2.22 | 34 | 13.8 | 10.3 | 2.22 | 0 | 68 | 0 | 20.5 | 0 | 0 | 0 | 0 | 0 | 0 | 0 | 0
HSS6.625X0.432 | HSS | F | 28.6001 | 7.86 | 0 | 0 | 6.625 | 0 | 0 | 0 | 0 | 0 | 0 | 0.4375 | 0.402 | 0 | 0 | 0 | 0 | 0 | 0 | 0 | 0 | 0 | 0 | 0 | 0 | 16.5 | 38.2 | 15.6 | 11.5 | 2.2 | 38.2 | 15.6 | 11.5 | 2.2 | 0 | 76.4 | 0 | 23.1 | 0 | 0 | 0 | 0 | 0 | 0 | 0 | 0
HSS6.625X0.500 | HSS | F | 32.7386 | 9 | 0 | 0 | 6.625 | 0 | 0 | 0 | 0 | 0 | 0 | 0.5 | 0.465 | 0 | 0 | 0 | 0 | 0 | 0 | 0 | 0 | 0 | 0 | 0 | 0 | 14.2 | 42.9 | 17.7 | 13 | 2.18 | 42.9 | 17.7 | 13 | 2.18 | 0 | 85.9 | 0 | 25.9 | 0 | 0 | 0 | 0 | 0 | 0 | 0 | 0
HSS6.875X0.188 | HSS | F | 13.4392 | 3.66 | 0 | 0 | 6.875 | 0 | 0 | 0 | 0 | 0 | 0 | 0.1875 | 0.174 | 0 | 0 | 0 | 0 | 0 | 0 | 0 | 0 | 0 | 0 | 0 | 0 | 39.5 | 20.6 | 7.81 | 5.99 | 2.37 | 20.6 | 7.81 | 5.99 | 2.37 | 0 | 41.1 | 0 | 12 | 0 | 0 | 0 | 0 | 0 | 0 | 0 | 0
HSS6.875X0.250 | HSS | F | 17.7055 | 4.86 | 0 | 0 | 6.875 | 0 | 0 | 0 | 0 | 0 | 0 | 0.25 | 0.233 | 0 | 0 | 0 | 0 | 0 | 0 | 0 | 0 | 0 | 0 | 0 | 0 | 29.5 | 26.8 | 10.3 | 7.81 | 2.35 | 26.8 | 10.3 | 7.81 | 2.35 | 0 | 53.7 | 0 | 15.6 | 0 | 0 | 0 | 0 | 0 | 0 | 0 | 0
HSS6.875X0.312 | HSS | F | 21.8897 | 6.02 | 0 | 0 | 6.875 | 0 | 0 | 0 | 0 | 0 | 0 | 0.3125 | 0.291 | 0 | 0 | 0 | 0 | 0 | 0 | 0 | 0 | 0 | 0 | 0 | 0 | 23.6 | 32.7 | 12.6 | 9.51 | 2.33 | 32.7 | 12.6 | 9.51 | 2.33 | 0 | 65.4 | 0 | 19 | 0 | 0 | 0 | 0 | 0 | 0 | 0 | 0
HSS6.875X0.375 | HSS | F | 26.0572 | 7.16 | 0 | 0 | 6.875 | 0 | 0 | 0 | 0 | 0 | 0 | 0.375 | 0.349 | 0 | 0 | 0 | 0 | 0 | 0 | 0 | 0 | 0 | 0 | 0 | 0 | 19.7 | 38.2 | 14.9 | 11.1 | 2.31 | 38.2 | 14.9 | 11.1 | 2.31 | 0 | 76.4 | 0 | 22.2 | 0 | 0 | 0 | 0 | 0 | 0 | 0 | 0
HSS6.875X0.500 | HSS | F | 34.0748 | 9.36 | 0 | 0 | 6.875 | 0 | 0 | 0 | 0 | 0 | 0 | 0.5 | 0.465 | 0 | 0 | 0 | 0 | 0 | 0 | 0 | 0 | 0 | 0 | 0 | 0 | 14.8 | 48.3 | 19.1 | 14.1 | 2.27 | 48.3 | 19.1 | 14.1 | 2.27 | 0 | 96.7 | 0 | 28.1 | 0 | 0 | 0 | 0 | 0 | 0 | 0 | 0
HSS6X0.125 | HSS | F | 7.8506 | 2.14 | 0 | 0 | 6 | 0 | 0 | 0 | 0 | 0 | 0 | 0.125 | 0.116 | 0 | 0 | 0 | 0 | 0 | 0 | 0 | 0 | 0 | 0 | 0 | 0 | 51.7 | 9.28 | 4.02 | 3.09 | 2.08 | 9.28 | 4.02 | 3.09 | 2.08 | 0 | 18.6 | 0 | 6.19 | 0 | 0 | 0 | 0 | 0 | 0 | 0 | 0
HSS6X0.188 | HSS | F | 11.6806 | 3.18 | 0 | 0 | 6 | 0 | 0 | 0 | 0 | 0 | 0 | 0.1875 | 0.174 | 0 | 0 | 0 | 0 | 0 | 0 | 0 | 0 | 0 | 0 | 0 | 0 | 34.5 | 13.5 | 5.91 | 4.51 | 2.06 | 13.5 | 5.91 | 4.51 | 2.06 | 0 | 27 | 0 | 9.02 | 0 | 0 | 0 | 0 | 0 | 0 | 0 | 0
HSS6X0.250 | HSS | F | 15.3671 | 4.22 | 0 | 0 | 6 | 0 | 0 | 0 | 0 | 0 | 0 | 0.25 | 0.233 | 0 | 0 | 0 | 0 | 0 | 0 | 0 | 0 | 0 | 0 | 0 | 0 | 25.8 | 17.6 | 7.75 | 5.86 | 2.04 | 17.6 | 7.75 | 5.86 | 2.04 | 0 | 35.2 | 0 | 11.7 | 0 | 0 | 0 | 0 | 0 | 0 | 0 | 0
HSS6X0.280 | HSS | F | 17.1213 | 4.69 | 0 | 0 | 6 | 0 | 0 | 0 | 0 | 0 | 0 | 0.28 | 0.26 | 0 | 0 | 0 | 0 | 0 | 0 | 0 | 0 | 0 | 0 | 0 | 0 | 23.1 | 19.3 | 8.57 | 6.45 | 2.03 | 19.3 | 8.57 | 6.45 | 2.03 | 0 | 38.7 | 0 | 12.9 | 0 | 0 | 0 | 0 | 0 | 0 | 0 | 0
HSS6X0.312 | HSS | F | 18.9713 | 5.22 | 0 | 0 | 6 | 0 | 0 | 0 | 0 | 0 | 0 | 0.3125 | 0.291 | 0 | 0 | 0 | 0 | 0 | 0 | 0 | 0 | 0 | 0 | 0 | 0 | 20.6 | 21.3 | 9.49 | 7.11 | 2.02 | 21.3 | 9.49 | 7.11 | 2.02 | 0 | 42.6 | 0 | 14.2 | 0 | 0 | 0 | 0 | 0 | 0 | 0 | 0
HSS6X0.375 | HSS | F | 22.5495 | 6.2 | 0 | 0 | 6 | 0 | 0 | 0 | 0 | 0 | 0 | 0.375 | 0.349 | 0 | 0 | 0 | 0 | 0 | 0 | 0 | 0 | 0 | 0 | 0 | 0 | 17.2 | 24.8 | 11.2 | 8.28 | 2 | 24.8 | 11.2 | 8.28 | 2 | 0 | 49.7 | 0 | 16.6 | 0 | 0 | 0 | 0 | 0 | 0 | 0 | 0
HSS6X0.500 | HSS | F | 29.3979 | 8.09 | 0 | 0 | 6 | 0 | 0 | 0 | 0 | 0 | 0 | 0.5 | 0.465 | 0 | 0 | 0 | 0 | 0 | 0 | 0 | 0 | 0 | 0 | 0 | 0 | 12.9 | 31.2 | 14.3 | 10.4 | 1.96 | 31.2 | 14.3 | 10.4 | 1.96 | 0 | 62.4 | 0 | 20.8 | 0 | 0 | 0 | 0 | 0 | 0 | 0 | 0
HSS6X2X1/4 | HSS | F | 12.1808 | 3.37 | 0 | 6 | 0 | 0 | 2 | 0 | 0 | 0 | 0 | 0.25 | 0.233 | 0 | 0 | 0 | 0 | 0 | 0 | 0 | 0 | 0 | 5.58 | 0 | 22.8 | 0 | 13.1 | 5.84 | 4.37 | 1.97 | 2.21 | 2.61 | 2.21 | 0.81 | 0 | 6.55 | 0.25 | 4.7 | 0 | 0 | 0 | 0 | 0 | 0 | 0 | 0
HSS6X2X1/8 | HSS | F | 6.4477 | 1.77 | 0 | 6 | 0 | 0 | 2 | 0 | 0 | 0 | 0 | 0.125 | 0.116 | 0 | 0 | 0 | 0 | 0 | 0 | 0 | 0 | 0 | 14.2 | 0 | 48.7 | 0 | 7.42 | 3.19 | 2.47 | 2.05 | 1.31 | 1.46 | 1.31 | 0.861 | 0 | 3.72 | 0.125 | 2.57 | 0 | 0 | 0 | 0 | 0 | 0 | 0 | 0
HSS6X2X3/16 | HSS | F | 9.4255 | 2.58 | 0 | 6 | 0 | 0 | 2 | 0 | 0 | 0 | 0 | 0.1875 | 0.174 | 0 | 0 | 0 | 0 | 0 | 0 | 0 | 0 | 0 | 8.49 | 0 | 31.5 | 0 | 10.5 | 4.58 | 3.49 | 2.01 | 1.8 | 2.07 | 1.8 | 0.836 | 0 | 5.24 | 0.1875 | 3.68 | 0 | 0 | 0 | 0 | 0 | 0 | 0 | 0
HSS6X2X3/8 | HSS | F | 17.1975 | 4.78 | 0 | 6 | 0 | 0 | 2 | 0 | 0 | 0 | 0 | 0.375 | 0.349 | 0 | 0 | 0 | 0 | 0 | 0 | 0 | 0 | 0 | 2.73 | 0 | 14.2 | 0 | 17.1 | 7.93 | 5.71 | 1.89 | 2.77 | 3.46 | 2.77 | 0.76 | 0 | 8.42 | 0.375 | 6.35 | 0 | 0 | 0 | 0 | 0 | 0 | 0 | 0
HSS6X2X5/16 | HSS | F | 14.7979 | 4.1 | 0 | 6 | 0 | 0 | 2 | 0 | 0 | 0 | 0 | 0.3125 | 0.291 | 0 | 0 | 0 | 0 | 0 | 0 | 0 | 0 | 0 | 3.87 | 0 | 17.6 | 0 | 15.3 | 6.95 | 5.11 | 1.93 | 2.52 | 3.07 | 2.52 | 0.785 | 0 | 7.6 | 0.3125 | 5.58 | 0 | 0 | 0 | 0 | 0 | 0 | 0 | 0
HSS6X3X1/2 | HSS | F | 24.9011 | 6.95 | 0 | 6 | 0 | 0 | 3 | 0 | 0 | 0 | 0 | 0.5 | 0.465 | 0 | 0 | 0 | 0 | 0 | 0 | 0 | 0 | 0 | 3.45 | 0 | 9.9 | 0 | 26.8 | 12.1 | 8.95 | 1.97 | 8.69 | 7.28 | 5.79 | 1.12 | 0 | 23.1 | 0.5 | 12.7 | 0 | 0 | 0 | 0 | 0 | 0 | 0 | 0
HSS6X3X1/4 | HSS | F | 13.8822 | 3.84 | 0 | 6 | 0 | 0 | 3 | 0 | 0 | 0 | 0 | 0.25 | 0.233 | 0 | 0 | 0 | 0 | 0 | 0 | 0 | 0 | 0 | 9.88 | 0 | 22.8 | 0 | 17 | 7.19 | 5.66 | 2.1 | 5.7 | 4.41 | 3.8 | 1.22 | 0 | 14.2 | 0.25 | 7.39 | 0 | 0 | 0 | 0 | 0 | 0 | 0 | 0
HSS6X3X1/8 | HSS | F | 7.2983 | 2 | 0 | 6 | 0 | 0 | 3 | 0 | 0 | 0 | 0 | 0.125 | 0.116 | 0 | 0 | 0 | 0 | 0 | 0 | 0 | 0 | 0 | 22.9 | 0 | 48.7 | 0 | 9.43 | 3.87 | 3.14 | 2.17 | 3.23 | 2.4 | 2.15 | 1.27 | 0 | 7.73 | 0.125 | 3.93 | 0 | 0 | 0 | 0 | 0 | 0 | 0 | 0
HSS6X3X3/16 | HSS | F | 10.705 | 2.93 | 0 | 6 | 0 | 0 | 3 | 0 | 0 | 0 | 0 | 0.1875 | 0.174 | 0 | 0 | 0 | 0 | 0 | 0 | 0 | 0 | 0 | 14.2 | 0 | 31.5 | 0 | 13.4 | 5.59 | 4.47 | 2.14 | 4.55 | 3.45 | 3.03 | 1.25 | 0 | 11.1 | 0.1875 | 5.71 | 0 | 0 | 0 | 0 | 0 | 0 | 0 | 0
HSS6X3X3/8 | HSS | F | 19.7495 | 5.48 | 0 | 6 | 0 | 0 | 3 | 0 | 0 | 0 | 0 | 0.375 | 0.349 | 0 | 0 | 0 | 0 | 0 | 0 | 0 | 0 | 0 | 5.6 | 0 | 14.2 | 0 | 22.7 | 9.9 | 7.57 | 2.04 | 7.48 | 6.03 | 4.99 | 1.17 | 0 | 19.3 | 0.375 | 10.3 | 0 | 0 | 0 | 0 | 0 | 0 | 0 | 0
HSS6X3X5/16 | HSS | F | 16.928 | 4.68 | 0 | 6 | 0 | 0 | 3 | 0 | 0 | 0 | 0 | 0.3125 | 0.291 | 0 | 0 | 0 | 0 | 0 | 0 | 0 | 0 | 0 | 7.31 | 0 | 17.6 | 0 | 20.1 | 8.61 | 6.69 | 2.07 | 6.67 | 5.27 | 4.45 | 1.19 | 0 | 16.9 | 0.3125 | 8.91 | 0 | 0 | 0 | 0 | 0 | 0 | 0 | 0
HSS6X4X1/2 | HSS | F | 28.3039 | 7.88 | 0 | 6 | 0 | 0 | 4 | 0 | 0 | 0 | 0 | 0.5 | 0.465 | 0 | 0 | 0 | 0 | 0 | 0 | 0 | 0 | 0 | 5.6 | 0 | 9.9 | 0 | 34 | 14.6 | 11.3 | 2.08 | 17.8 | 11 | 8.89 | 1.5 | 0 | 40.3 | 0.5 | 17.8 | 0 | 0 | 0 | 0 | 0 | 0 | 0 | 0
HSS6X4X1/4 | HSS | F | 15.5836 | 4.3 | 0 | 6 | 0 | 0 | 4 | 0 | 0 | 0 | 0 | 0.25 | 0.233 | 0 | 0 | 0 | 0 | 0 | 0 | 0 | 0 | 0 | 14.2 | 0 | 22.8 | 0 | 20.9 | 8.53 | 6.96 | 2.2 | 11.1 | 6.45 | 5.56 | 1.61 | 0 | 23.6 | 0.25 | 10.1 | 0 | 0 | 0 | 0 | 0 | 0 | 0 | 0
HSS6X4X1/8 | HSS | F | 8.149 | 2.23 | 0 | 6 | 0 | 0 | 4 | 0 | 0 | 0 | 0 | 0.125 | 0.116 | 0 | 0 | 0 | 0 | 0 | 0 | 0 | 0 | 0 | 31.5 | 0 | 48.7 | 0 | 11.4 | 4.56 | 3.81 | 2.26 | 6.15 | 3.46 | 3.08 | 1.66 | 0 | 12.6 | 0.125 | 5.3 | 0 | 0 | 0 | 0 | 0 | 0 | 0 | 0
HSS6X4X3/16 | HSS | F | 11.9844 | 3.28 | 0 | 6 | 0 | 0 | 4 | 0 | 0 | 0 | 0 | 0.1875 | 0.174 | 0 | 0 | 0 | 0 | 0 | 0 | 0 | 0 | 0 | 20 | 0 | 31.5 | 0 | 16.4 | 6.6 | 5.46 | 2.23 | 8.76 | 5 | 4.38 | 1.63 | 0 | 18.2 | 0.1875 | 7.74 | 0 | 0 | 0 | 0 | 0 | 0 | 0 | 0
HSS6X4X3/8 | HSS | F | 22.3016 | 6.18 | 0 | 6 | 0 | 0 | 4 | 0 | 0 | 0 | 0 | 0.375 | 0.349 | 0 | 0 | 0 | 0 | 0 | 0 | 0 | 0 | 0 | 8.46 | 0 | 14.2 | 0 | 28.3 | 11.9 | 9.43 | 2.14 | 14.9 | 8.94 | 7.47 | 1.55 | 0 | 32.8 | 0.375 | 14.2 | 0 | 0 | 0 | 0 | 0 | 0 | 0 | 0
HSS6X4X5/16 | HSS | F | 19.0582 | 5.26 | 0 | 6 | 0 | 0 | 4 | 0 | 0 | 0 | 0 | 0.3125 | 0.291 | 0 | 0 | 0 | 0 | 0 | 0 | 0 | 0 | 0 | 10.7 | 0 | 17.6 | 0 | 24.8 | 10.3 | 8.27 | 2.17 | 13.2 | 7.75 | 6.58 | 1.58 | 0 | 28.4 | 0.3125 | 12.2 | 0 | 0 | 0 | 0 | 0 | 0 | 0 | 0
HSS6X5X1/2 | HSS | F | 31.7066 | 8.81 | 0 | 6 | 0 | 0 | 5 | 0 | 0 | 0 | 0 | 0.5 | 0.465 | 0 | 0 | 0 | 0 | 0 | 0 | 0 | 0 | 0 | 7.75 | 0 | 9.9 | 0 | 41.1 | 17.2 | 13.7 | 2.16 | 30.8 | 15.2 | 12.3 | 1.87 | 0 | 59.8 | 0.5 | 23 | 0 | 0 | 0 | 0 | 0 | 0 | 0 | 0
HSS6X5X1/4 | HSS | F | 17.285 | 4.77 | 0 | 6 | 0 | 0 | 5 | 0 | 0 | 0 | 0 | 0.25 | 0.233 | 0 | 0 | 0 | 0 | 0 | 0 | 0 | 0 | 0 | 18.5 | 0 | 22.8 | 0 | 24.7 | 9.87 | 8.25 | 2.28 | 18.7 | 8.72 | 7.47 | 1.98 | 0 | 34.2 | 0.25 | 12.8 | 0 | 0 | 0 | 0 | 0 | 0 | 0 | 0
HSS6X5X1/8 | HSS | F | 8.9997 | 2.46 | 0 | 6 | 0 | 0 | 5 | 0 | 0 | 0 | 0 | 0.125 | 0.116 | 0 | 0 | 0 | 0 | 0 | 0 | 0 | 0 | 0 | 40.1 | 0 | 48.7 | 0 | 13.4 | 5.24 | 4.48 | 2.34 | 10.2 | 4.63 | 4.07 | 2.03 | 0 | 18 | 0.125 | 6.66 | 0 | 0 | 0 | 0 | 0 | 0 | 0 | 0
HSS6X5X3/16 | HSS | F | 13.2639 | 3.63 | 0 | 6 | 0 | 0 | 5 | 0 | 0 | 0 | 0 | 0.1875 | 0.174 | 0 | 0 | 0 | 0 | 0 | 0 | 0 | 0 | 0 | 25.7 | 0 | 31.5 | 0 | 19.3 | 7.62 | 6.44 | 2.31 | 14.6 | 6.73 | 5.84 | 2.01 | 0 | 26.3 | 0.1875 | 9.76 | 0 | 0 | 0 | 0 | 0 | 0 | 0 | 0
HSS6X5X3/8 | HSS | F | 24.8537 | 6.88 | 0 | 6 | 0 | 0 | 5 | 0 | 0 | 0 | 0 | 0.375 | 0.349 | 0 | 0 | 0 | 0 | 0 | 0 | 0 | 0 | 0 | 11.3 | 0 | 14.2 | 0 | 33.9 | 13.8 | 11.3 | 2.22 | 25.5 | 12.2 | 10.2 | 1.92 | 0 | 48.1 | 0.375 | 18.2 | 0 | 0 | 0 | 0 | 0 | 0 | 0 | 0
HSS6X5X5/16 | HSS | F | 21.1883 | 5.85 | 0 | 6 | 0 | 0 | 5 | 0 | 0 | 0 | 0 | 0.3125 | 0.291 | 0 | 0 | 0 | 0 | 0 | 0 | 0 | 0 | 0 | 14.2 | 0 | 17.6 | 0 | 29.6 | 11.9 | 9.85 | 2.25 | 22.3 | 10.5 | 8.91 | 1.95 | 0 | 41.4 | 0.3125 | 15.6 | 0 | 0 | 0 | 0 | 0 | 0 | 0 | 0
HSS6X6X1/2 | HSS | F | 35.1094 | 9.74 | 0 | 6 | 0 | 0 | 6 | 0 | 0 | 0 | 0 | 0.5 | 0.465 | 0 | 0 | 0 | 0 | 0 | 0 | 0 | 0 | 0 | 9.9 | 0 | 9.9 | 0 | 48.3 | 19.8 | 16.1 | 2.23 | 0 | 0 | 0 | 0 | 0 | 81.1 | 0 | 28.1 | 0 | 0 | 0 | 0 | 0 | 0 | 0 | 0
HSS6X6X1/4 | HSS | F | 18.9863 | 5.24 | 0 | 6 | 0 | 0 | 6 | 0 | 0 | 0 | 0 | 0.25 | 0.233 | 0 | 0 | 0 | 0 | 0 | 0 | 0 | 0 | 0 | 22.8 | 0 | 22.8 | 0 | 28.6 | 11.2 | 9.54 | 2.34 | 0 | 0 | 0 | 0 | 0 | 45.6 | 0 | 15.4 | 0 | 0 | 0 | 0 | 0 | 0 | 0 | 0
HSS6X6X1/8 | HSS | F | 9.8504 | 2.7 | 0 | 6 | 0 | 0 | 6 | 0 | 0 | 0 | 0 | 0.125 | 0.116 | 0 | 0 | 0 | 0 | 0 | 0 | 0 | 0 | 0 | 48.7 | 0 | 48.7 | 0 | 15.5 | 5.92 | 5.15 | 2.39 | 0 | 0 | 0 | 0 | 0 | 23.9 | 0 | 8.03 | 0 | 0 | 0 | 0 | 0 | 0 | 0 | 0
HSS6X6X3/16 | HSS | F | 14.5072 | 3.98 | 0 | 6 | 0 | 0 | 6 | 0 | 0 | 0 | 0 | 0.1875 | 0.174 | 0 | 0 | 0 | 0 | 0 | 0 | 0 | 0 | 0 | 31.5 | 0 | 31.5 | 0 | 22.3 | 8.63 | 7.42 | 2.37 | 0 | 0 | 0 | 0 | 0 | 35 | 0 | 11.8 | 0 | 0 | 0 | 0 | 0 | 0 | 0 | 0
HSS6X6X3/8 | HSS | F | 27.4058 | 7.58 | 0 | 6 | 0 | 0 | 6 | 0 | 0 | 0 | 0 | 0.375 | 0.349 | 0 | 0 | 0 | 0 | 0 | 0 | 0 | 0 | 0 | 14.2 | 0 | 14.2 | 0 | 39.5 | 15.8 | 13.2 | 2.28 | 0 | 0 | 0 | 0 | 0 | 64.6 | 0 | 22.1 | 0 | 0 | 0 | 0 | 0 | 0 | 0 | 0
HSS6X6X5/16 | HSS | F | 23.2855 | 6.43 | 0 | 6 | 0 | 0 | 6 | 0 | 0 | 0 | 0 | 0.3125 | 0.291 | 0 | 0 | 0 | 0 | 0 | 0 | 0 | 0 | 0 | 17.6 | 0 | 17.6 | 0 | 34.3 | 13.6 | 11.4 | 2.31 | 0 | 0 | 0 | 0 | 0 | 55.4 | 0 | 18.9 | 0 | 0 | 0 | 0 | 0 | 0 | 0 | 0
HSS6X6X5/8 | HSS | F | 42.0973 | 11.7 | 0 | 6 | 0 | 0 | 6 | 0 | 0 | 0 | 0 | 0.625 | 0.581 | 0 | 0 | 0 | 0 | 0 | 0 | 0 | 0 | 0 | 7.33 | 0 | 7.33 | 0 | 55.2 | 23.2 | 18.4 | 2.17 | 0 | 0 | 0 | 0 | 0 | 94.9 | 0 | 33.4 | 0 | 0 | 0 | 0 | 0 | 0 | 0 | 0
HSS7.500X0.188 | HSS | F | 14.6953 | 4 | 0 | 0 | 7.5 | 0 | 0 | 0 | 0 | 0 | 0 | 0.1875 | 0.174 | 0 | 0 | 0 | 0 | 0 | 0 | 0 | 0 | 0 | 0 | 0 | 0 | 43.1 | 26.9 | 9.34 | 7.17 | 2.59 | 26.9 | 9.34 | 7.17 | 2.59 | 0 | 53.8 | 0 | 14.3 | 0 | 0 | 0 | 0 | 0 | 0 | 0 | 0
HSS7.500X0.250 | HSS | F | 19.3759 | 5.32 | 0 | 0 | 7.5 | 0 | 0 | 0 | 0 | 0 | 0 | 0.25 | 0.233 | 0 | 0 | 0 | 0 | 0 | 0 | 0 | 0 | 0 | 0 | 0 | 0 | 32.2 | 35.2 | 12.3 | 9.37 | 2.57 | 35.2 | 12.3 | 9.37 | 2.57 | 0 | 70.3 | 0 | 18.7 | 0 | 0 | 0 | 0 | 0 | 0 | 0 | 0
HSS7.500X0.312 | HSS | F | 23.9743 | 6.59 | 0 | 0 | 7.5 | 0 | 0 | 0 | 0 | 0 | 0 | 0.3125 | 0.291 | 0 | 0 | 0 | 0 | 0 | 0 | 0 | 0 | 0 | 0 | 0 | 0 | 25.8 | 42.9 | 15.1 | 11.4 | 2.55 | 42.9 | 15.1 | 11.4 | 2.55 | 0 | 85.8 | 0 | 22.9 | 0 | 0 | 0 | 0 | 0 | 0 | 0 | 0
HSS7.500X0.375 | HSS | F | 28.5627 | 7.84 | 0 | 0 | 7.5 | 0 | 0 | 0 | 0 | 0 | 0 | 0.375 | 0.349 | 0 | 0 | 0 | 0 | 0 | 0 | 0 | 0 | 0 | 0 | 0 | 0 | 21.5 | 50.2 | 17.9 | 13.4 | 2.53 | 50.2 | 17.9 | 13.4 | 2.53 | 0 | 100 | 0 | 26.8 | 0 | 0 | 0 | 0 | 0 | 0 | 0 | 0
HSS7.500X0.500 | HSS | F | 37.4155 | 10.3 | 0 | 0 | 7.5 | 0 | 0 | 0 | 0 | 0 | 0 | 0.5 | 0.465 | 0 | 0 | 0 | 0 | 0 | 0 | 0 | 0 | 0 | 0 | 0 | 0 | 16.1 | 63.9 | 23 | 17 | 2.49 | 63.9 | 23 | 17 | 2.49 | 0 | 128 | 0 | 34.1 | 0 | 0 | 0 | 0 | 0 | 0 | 0 | 0
HSS7.625X0.328 | HSS | F | 25.586 | 7.01 | 0 | 0 | 8.625 | 0 | 0 | 0 | 0 | 0 | 0 | 0.328 | 0.305 | 0 | 0 | 0 | 0 | 0 | 0 | 0 | 0 | 0 | 0 | 0 | 0 | 25 | 47.1 | 16.4 | 12.3 | 2.59 | 47.1 | 16.4 | 12.3 | 2.59 | 0 | 94.1 | 0 | 24.7 | 0 | 0 | 0 | 0 | 0 | 0 | 0 | 0
HSS7.625X0.375 | HSS | F | 29.0638 | 7.98 | 0 | 0 | 8.625 | 0 | 0 | 0 | 0 | 0 | 0 | 0.375 | 0.349 | 0 | 0 | 0 | 0 | 0 | 0 | 0 | 0 | 0 | 0 | 0 | 0 | 21.8 | 52.9 | 18.5 | 13.9 | 2.58 | 52.9 | 18.5 | 13.9 | 2.58 | 0 | 106 | 0 | 27.8 | 0 | 0 | 0 | 0 | 0 | 0 | 0 | 0
HSS7X0.125 | HSS | F | 9.1868 | 2.51 | 0 | 0 | 7 | 0 | 0 | 0 | 0 | 0 | 0 | 0.125 | 0.116 | 0 | 0 | 0 | 0 | 0 | 0 | 0 | 0 | 0 | 0 | 0 | 0 | 60.3 | 14.9 | 5.5 | 4.25 | 2.43 | 14.9 | 5.5 | 4.25 | 2.43 | 0 | 29.7 | 0 | 8.49 | 0 | 0 | 0 | 0 | 0 | 0 | 0 | 0
HSS7X0.188 | HSS | F | 13.6904 | 3.73 | 0 | 0 | 7 | 0 | 0 | 0 | 0 | 0 | 0 | 0.1875 | 0.174 | 0 | 0 | 0 | 0 | 0 | 0 | 0 | 0 | 0 | 0 | 0 | 0 | 40.2 | 21.7 | 8.11 | 6.21 | 2.41 | 21.7 | 8.11 | 6.21 | 2.41 | 0 | 43.5 | 0 | 12.4 | 0 | 0 | 0 | 0 | 0 | 0 | 0 | 0
HSS7X0.250 | HSS | F | 18.0396 | 4.95 | 0 | 0 | 7 | 0 | 0 | 0 | 0 | 0 | 0 | 0.25 | 0.233 | 0 | 0 | 0 | 0 | 0 | 0 | 0 | 0 | 0 | 0 | 0 | 0 | 30 | 28.4 | 10.7 | 8.11 | 2.39 | 28.4 | 10.7 | 8.11 | 2.39 | 0 | 56.8 | 0 | 16.2 | 0 | 0 | 0 | 0 | 0 | 0 | 0 | 0
HSS7X0.312 | HSS | F | 22.3066 | 6.13 | 0 | 0 | 7 | 0 | 0 | 0 | 0 | 0 | 0 | 0.3125 | 0.291 | 0 | 0 | 0 | 0 | 0 | 0 | 0 | 0 | 0 | 0 | 0 | 0 | 24.1 | 34.6 | 13.1 | 9.88 | 2.37 | 34.6 | 13.1 | 9.88 | 2.37 | 0 | 69.1 | 0 | 19.8 | 0 | 0 | 0 | 0 | 0 | 0 | 0 | 0
HSS7X0.375 | HSS | F | 26.5583 | 7.29 | 0 | 0 | 7 | 0 | 0 | 0 | 0 | 0 | 0 | 0.375 | 0.349 | 0 | 0 | 0 | 0 | 0 | 0 | 0 | 0 | 0 | 0 | 0 | 0 | 20.1 | 40.4 | 15.5 | 11.6 | 2.35 | 40.4 | 15.5 | 11.6 | 2.35 | 0 | 80.9 | 0 | 23.1 | 0 | 0 | 0 | 0 | 0 | 0 | 0 | 0
HSS7X0.500 | HSS | F | 34.743 | 9.55 | 0 | 0 | 7 | 0 | 0 | 0 | 0 | 0 | 0 | 0.5 | 0.465 | 0 | 0 | 0 | 0 | 0 | 0 | 0 | 0 | 0 | 0 | 0 | 0 | 15.1 | 51.2 | 19.9 | 14.6 | 2.32 | 51.2 | 19.9 | 14.6 | 2.32 | 0 | 102 | 0 | 29.3 | 0 | 0 | 0 | 0 | 0 | 0 | 0 | 0
HSS7X2X1/2 | HSS | F | 13.8822 | 3.84 | 0 | 7 | 0 | 0 | 2 | 0 | 0 | 0 | 0 | 0.5 | 0.233 | 0 | 0 | 0 | 0 | 0 | 0 | 0 | 0 | 0 | 5.58 | 0 | 27 | 0 | 19.8 | 7.64 | 5.67 | 2.27 | 2.58 | 3.02 | 2.58 | 0.819 | 0 | 7.95 | 0.5 | 5.52 | 0 | 0 | 0 | 0 | 0 | 0 | 0 | 0
HSS7X2X1/4 | HSS | F | 7.2983 | 2 | 0 | 7 | 0 | 0 | 2 | 0 | 0 | 0 | 0 | 0.125 | 0.116 | 0 | 0 | 0 | 0 | 0 | 0 | 0 | 0 | 0 | 14.2 | 0 | 57.3 | 0 | 11.1 | 4.13 | 3.16 | 2.35 | 1.52 | 1.68 | 1.52 | 0.871 | 0 | 4.51 | 0.125 | 3 | 0 | 0 | 0 | 0 | 0 | 0 | 0 | 0
HSS7X2X3/16 | HSS | F | 10.705 | 2.93 | 0 | 7 | 0 | 0 | 2 | 0 | 0 | 0 | 0 | 0.1875 | 0.174 | 0 | 0 | 0 | 0 | 0 | 0 | 0 | 0 | 0 | 8.49 | 0 | 37.2 | 0 | 15.7 | 5.95 | 4.49 | 2.31 | 2.1 | 2.39 | 2.1 | 0.845 | 0 | 6.35 | 0.1875 | 4.32 | 0 | 0 | 0 | 0 | 0 | 0 | 0 | 0
HSS7X3X1/2 | HSS | F | 28.3039 | 7.88 | 0 | 7 | 0 | 0 | 3 | 0 | 0 | 0 | 0 | 0.5 | 0.465 | 0 | 0 | 0 | 0 | 0 | 0 | 0 | 0 | 0 | 3.45 | 0 | 12.1 | 0 | 40.7 | 15.8 | 11.6 | 2.27 | 10.2 | 8.46 | 6.8 | 1.14 | 0 | 28.6 | 0.5 | 15 | 0 | 0 | 0 | 0 | 0 | 0 | 0 | 0
HSS7X3X1/4 | HSS | F | 15.5836 | 4.3 | 0 | 7 | 0 | 0 | 3 | 0 | 0 | 0 | 0 | 0.25 | 0.233 | 0 | 0 | 0 | 0 | 0 | 0 | 0 | 0 | 0 | 9.88 | 0 | 27 | 0 | 25.2 | 9.22 | 7.19 | 2.42 | 6.6 | 5.06 | 4.4 | 1.24 | 0 | 17.5 | 0.25 | 8.68 | 0 | 0 | 0 | 0 | 0 | 0 | 0 | 0
HSS7X3X1/8 | HSS | F | 8.149 | 2.23 | 0 | 7 | 0 | 0 | 3 | 0 | 0 | 0 | 0 | 0.125 | 0.116 | 0 | 0 | 0 | 0 | 0 | 0 | 0 | 0 | 0 | 22.9 | 0 | 57.3 | 0 | 13.8 | 4.93 | 3.95 | 2.49 | 3.71 | 2.73 | 2.48 | 1.29 | 0 | 9.48 | 0.125 | 4.6 | 0 | 0 | 0 | 0 | 0 | 0 | 0 | 0
HSS7X3X3/16 | HSS | F | 11.9844 | 3.28 | 0 | 7 | 0 | 0 | 3 | 0 | 0 | 0 | 0 | 0.1875 | 0.174 | 0 | 0 | 0 | 0 | 0 | 0 | 0 | 0 | 0 | 14.2 | 0 | 37.2 | 0 | 19.8 | 7.14 | 5.65 | 2.45 | 5.24 | 3.94 | 3.5 | 1.26 | 0 | 13.7 | 0.1875 | 6.69 | 0 | 0 | 0 | 0 | 0 | 0 | 0 | 0
HSS7X3X3/8 | HSS | F | 22.3016 | 6.18 | 0 | 7 | 0 | 0 | 3 | 0 | 0 | 0 | 0 | 0.375 | 0.349 | 0 | 0 | 0 | 0 | 0 | 0 | 0 | 0 | 0 | 5.6 | 0 | 17.1 | 0 | 34.1 | 12.8 | 9.73 | 2.35 | 8.71 | 6.95 | 5.81 | 1.19 | 0 | 23.9 | 0.375 | 12.1 | 0 | 0 | 0 | 0 | 0 | 0 | 0 | 0
HSS7X3X5/16 | HSS | F | 19.0582 | 5.26 | 0 | 7 | 0 | 0 | 3 | 0 | 0 | 0 | 0 | 0.3125 | 0.291 | 0 | 0 | 0 | 0 | 0 | 0 | 0 | 0 | 0 | 7.31 | 0 | 21.1 | 0 | 29.9 | 11.1 | 8.54 | 2.38 | 7.74 | 6.05 | 5.16 | 1.21 | 0 | 20.9 | 0.3125 | 10.5 | 0 | 0 | 0 | 0 | 0 | 0 | 0 | 0
HSS7X4X1/2 | HSS | F | 31.7066 | 8.81 | 0 | 7 | 0 | 0 | 4 | 0 | 0 | 0 | 0 | 0.5 | 0.465 | 0 | 0 | 0 | 0 | 0 | 0 | 0 | 0 | 0 | 5.6 | 0 | 12.1 | 0 | 50.7 | 18.8 | 14.5 | 2.4 | 20.7 | 12.6 | 10.4 | 1.53 | 0 | 50.5 | 0.5 | 21.1 | 0 | 0 | 0 | 0 | 0 | 0 | 0 | 0
HSS7X4X1/4 | HSS | F | 17.285 | 4.77 | 0 | 7 | 0 | 0 | 4 | 0 | 0 | 0 | 0 | 0.25 | 0.233 | 0 | 0 | 0 | 0 | 0 | 0 | 0 | 0 | 0 | 14.2 | 0 | 27 | 0 | 30.5 | 10.8 | 8.72 | 2.53 | 12.8 | 7.33 | 6.38 | 1.64 | 0 | 29.3 | 0.25 | 11.8 | 0 | 0 | 0 | 0 | 0 | 0 | 0 | 0
HSS7X4X1/8 | HSS | F | 8.9997 | 2.46 | 0 | 7 | 0 | 0 | 4 | 0 | 0 | 0 | 0 | 0.125 | 0.116 | 0 | 0 | 0 | 0 | 0 | 0 | 0 | 0 | 0 | 31.5 | 0 | 57.3 | 0 | 16.6 | 5.73 | 4.73 | 2.59 | 7.03 | 3.91 | 3.51 | 1.69 | 0 | 15.6 | 0.125 | 6.2 | 0 | 0 | 0 | 0 | 0 | 0 | 0 | 0
HSS7X4X3/16 | HSS | F | 13.2639 | 3.63 | 0 | 7 | 0 | 0 | 4 | 0 | 0 | 0 | 0 | 0.1875 | 0.174 | 0 | 0 | 0 | 0 | 0 | 0 | 0 | 0 | 0 | 20 | 0 | 37.2 | 0 | 23.8 | 8.33 | 6.81 | 2.56 | 10 | 5.67 | 5.02 | 1.66 | 0 | 22.7 | 0.1875 | 9.07 | 0 | 0 | 0 | 0 | 0 | 0 | 0 | 0
HSS7X4X3/8 | HSS | F | 24.8537 | 6.88 | 0 | 7 | 0 | 0 | 4 | 0 | 0 | 0 | 0 | 0.375 | 0.349 | 0 | 0 | 0 | 0 | 0 | 0 | 0 | 0 | 0 | 8.46 | 0 | 17.1 | 0 | 41.8 | 15.1 | 11.9 | 2.46 | 17.3 | 10.2 | 8.63 | 1.58 | 0 | 41 | 0.375 | 16.8 | 0 | 0 | 0 | 0 | 0 | 0 | 0 | 0
HSS7X4X5/16 | HSS | F | 21.1883 | 5.85 | 0 | 7 | 0 | 0 | 4 | 0 | 0 | 0 | 0 | 0.3125 | 0.291 | 0 | 0 | 0 | 0 | 0 | 0 | 0 | 0 | 0 | 10.7 | 0 | 21.1 | 0 | 36.5 | 13.1 | 10.4 | 2.5 | 15.2 | 8.83 | 7.58 | 1.61 | 0 | 35.4 | 0.3125 | 14.4 | 0 | 0 | 0 | 0 | 0 | 0 | 0 | 0
HSS7X5X1/2 | HSS | F | 35.1094 | 9.74 | 0 | 7 | 0 | 0 | 5 | 0 | 0 | 0 | 0 | 0.5 | 0.465 | 0 | 0 | 0 | 0 | 0 | 0 | 0 | 0 | 0 | 7.75 | 0 | 12.1 | 0 | 60.6 | 21.9 | 17.3 | 2.5 | 35.6 | 17.3 | 14.2 | 1.91 | 0 | 75.8 | 0.5 | 27.2 | 0 | 0 | 0 | 0 | 0 | 0 | 0 | 0
HSS7X5X1/4 | HSS | F | 18.9863 | 5.24 | 0 | 7 | 0 | 0 | 5 | 0 | 0 | 0 | 0 | 0.25 | 0.233 | 0 | 0 | 0 | 0 | 0 | 0 | 0 | 0 | 0 | 18.5 | 0 | 27 | 0 | 35.9 | 12.4 | 10.2 | 2.62 | 21.3 | 9.83 | 8.53 | 2.02 | 0 | 42.9 | 0.25 | 15 | 0 | 0 | 0 | 0 | 0 | 0 | 0 | 0
HSS7X5X1/8 | HSS | F | 9.8504 | 2.7 | 0 | 7 | 0 | 0 | 5 | 0 | 0 | 0 | 0 | 0.125 | 0.116 | 0 | 0 | 0 | 0 | 0 | 0 | 0 | 0 | 0 | 40.1 | 0 | 57.3 | 0 | 19.3 | 6.53 | 5.52 | 2.68 | 11.6 | 5.2 | 4.63 | 2.07 | 0 | 22.5 | 0.125 | 7.79 | 0 | 0 | 0 | 0 | 0 | 0 | 0 | 0
HSS7X5X3/16 | HSS | F | 14.5433 | 3.98 | 0 | 7 | 0 | 0 | 5 | 0 | 0 | 0 | 0 | 0.1875 | 0.174 | 0 | 0 | 0 | 0 | 0 | 0 | 0 | 0 | 0 | 25.7 | 0 | 37.2 | 0 | 27.9 | 9.52 | 7.96 | 2.65 | 16.6 | 7.57 | 6.65 | 2.05 | 0 | 32.9 | 0.1875 | 11.4 | 0 | 0 | 0 | 0 | 0 | 0 | 0 | 0
HSS7X5X3/8 | HSS | F | 27.4058 | 7.58 | 0 | 7 | 0 | 0 | 5 | 0 | 0 | 0 | 0 | 0.375 | 0.349 | 0 | 0 | 0 | 0 | 0 | 0 | 0 | 0 | 0 | 11.3 | 0 | 17.1 | 0 | 49.5 | 17.5 | 14.1 | 2.56 | 29.3 | 13.8 | 11.7 | 1.97 | 0 | 60.6 | 0.375 | 21.4 | 0 | 0 | 0 | 0 | 0 | 0 | 0 | 0
HSS7X5X5/16 | HSS | F | 23.3185 | 6.43 | 0 | 7 | 0 | 0 | 5 | 0 | 0 | 0 | 0 | 0.3125 | 0.291 | 0 | 0 | 0 | 0 | 0 | 0 | 0 | 0 | 0 | 14.2 | 0 | 21.1 | 0 | 43 | 15 | 12.3 | 2.59 | 25.5 | 11.9 | 10.2 | 1.99 | 0 | 52.1 | 0.3125 | 18.3 | 0 | 0 | 0 | 0 | 0 | 0 | 0 | 0
HSS7X7X1/2 | HSS | F | 41.915 | 11.6 | 0 | 7 | 0 | 0 | 7 | 0 | 0 | 0 | 0 | 0.5 | 0.465 | 0 | 0 | 0 | 0 | 0 | 0 | 0 | 0 | 0 | 12.1 | 0 | 12.1 | 0 | 80.5 | 27.9 | 23 | 2.63 | 0 | 0 | 0 | 0 | 0 | 133 | 0 | 39.3 | 0 | 0 | 0 | 0 | 0 | 0 | 0 | 0
HSS7X7X1/4 | HSS | F | 22.3891 | 6.17 | 0 | 7 | 0 | 0 | 7 | 0 | 0 | 0 | 0 | 0.25 | 0.233 | 0 | 0 | 0 | 0 | 0 | 0 | 0 | 0 | 0 | 27 | 0 | 27 | 0 | 46.5 | 15.5 | 13.3 | 2.75 | 0 | 0 | 0 | 0 | 0 | 73.5 | 0 | 21.3 | 0 | 0 | 0 | 0 | 0 | 0 | 0 | 0
HSS7X7X1/8 | HSS | F | 11.5518 | 3.16 | 0 | 7 | 0 | 0 | 7 | 0 | 0 | 0 | 0 | 0.125 | 0.116 | 0 | 0 | 0 | 0 | 0 | 0 | 0 | 0 | 0 | 57.3 | 0 | 57.3 | 0 | 24.8 | 8.13 | 7.09 | 2.8 | 0 | 0 | 0 | 0 | 0 | 38.2 | 0 | 11 | 0 | 0 | 0 | 0 | 0 | 0 | 0 | 0
HSS7X7X3/16 | HSS | F | 17.0593 | 4.67 | 0 | 7 | 0 | 0 | 7 | 0 | 0 | 0 | 0 | 0.1875 | 0.174 | 0 | 0 | 0 | 0 | 0 | 0 | 0 | 0 | 0 | 37.2 | 0 | 37.2 | 0 | 36 | 11.9 | 10.3 | 2.77 | 0 | 0 | 0 | 0 | 0 | 56.1 | 0 | 16.2 | 0 | 0 | 0 | 0 | 0 | 0 | 0 | 0
HSS7X7X3/8 | HSS | F | 32.51 | 8.97 | 0 | 7 | 0 | 0 | 7 | 0 | 0 | 0 | 0 | 0.375 | 0.349 | 0 | 0 | 0 | 0 | 0 | 0 | 0 | 0 | 0 | 17.1 | 0 | 17.1 | 0 | 65 | 22.1 | 18.6 | 2.69 | 0 | 0 | 0 | 0 | 0 | 105 | 0 | 30.7 | 0 | 0 | 0 | 0 | 0 | 0 | 0 | 0
HSS7X7X5/16 | HSS | F | 27.539 | 7.59 | 0 | 7 | 0 | 0 | 7 | 0 | 0 | 0 | 0 | 0.3125 | 0.291 | 0 | 0 | 0 | 0 | 0 | 0 | 0 | 0 | 0 | 21.1 | 0 | 21.1 | 0 | 56.1 | 18.9 | 16 | 2.72 | 0 | 0 | 0 | 0 | 0 | 89.7 | 0 | 26.1 | 0 | 0 | 0 | 0 | 0 | 0 | 0 | 0
HSS7X7X5/8 | HSS | F | 50.6042 | 14 | 0 | 7 | 0 | 0 | 7 | 0 | 0 | 0 | 0 | 0.625 | 0.581 | 0 | 0 | 0 | 0 | 0 | 0 | 0 | 0 | 0 | 9.05 | 0 | 9.05 | 0 | 93.4 | 33.1 | 26.7 | 2.58 | 0 | 0 | 0 | 0 | 0 | 158 | 0 | 47.1 | 0 | 0 | 0 | 0 | 0 | 0 | 0 | 0
HSS8.625X0.188 | HSS | F | 16.9562 | 4.62 | 0 | 0 | 8.625 | 0 | 0 | 0 | 0 | 0 | 0 | 0.188 | 0.174 | 0 | 0 | 0 | 0 | 0 | 0 | 0 | 0 | 0 | 0 | 0 | 0 | 49.6 | 41.3 | 12.4 | 9.57 | 2.99 | 41.3 | 12.4 | 9.57 | 2.99 | 0 | 82.5 | 0 | 19.1 | 0 | 0 | 0 | 0 | 0 | 0 | 0 | 0
HSS8.625X0.250 | HSS | F | 22.3825 | 6.14 | 0 | 0 | 8.625 | 0 | 0 | 0 | 0 | 0 | 0 | 0.25 | 0.233 | 0 | 0 | 0 | 0 | 0 | 0 | 0 | 0 | 0 | 0 | 0 | 0 | 37 | 54.1 | 16.4 | 12.5 | 2.97 | 54.1 | 16.4 | 12.5 | 2.97 | 0 | 108 | 0 | 25.1 | 0 | 0 | 0 | 0 | 0 | 0 | 0 | 0
HSS8.625X0.322 | HSS | F | 28.5808 | 7.85 | 0 | 0 | 8.625 | 0 | 0 | 0 | 0 | 0 | 0 | 0.3125 | 0.3 | 0 | 0 | 0 | 0 | 0 | 0 | 0 | 0 | 0 | 0 | 0 | 0 | 28.8 | 68.1 | 20.8 | 15.8 | 2.95 | 68.1 | 20.8 | 15.8 | 2.95 | 0 | 136 | 0 | 31.6 | 0 | 0 | 0 | 0 | 0 | 0 | 0 | 0
HSS8.625X0.375 | HSS | F | 33.0726 | 9.07 | 0 | 0 | 8.625 | 0 | 0 | 0 | 0 | 0 | 0 | 0.375 | 0.349 | 0 | 0 | 0 | 0 | 0 | 0 | 0 | 0 | 0 | 0 | 0 | 0 | 24.7 | 77.8 | 23.9 | 18 | 2.93 | 77.8 | 23.9 | 18 | 2.93 | 0 | 156 | 0 | 36.1 | 0 | 0 | 0 | 0 | 0 | 0 | 0 | 0
HSS8.625X0.500 | HSS | F | 43.4287 | 11.9 | 0 | 0 | 8.625 | 0 | 0 | 0 | 0 | 0 | 0 | 0.5 | 0.465 | 0 | 0 | 0 | 0 | 0 | 0 | 0 | 0 | 0 | 0 | 0 | 0 | 18.5 | 100 | 31 | 23.1 | 2.89 | 100 | 31 | 23.1 | 2.89 | 0 | 199 | 0 | 46.2 | 0 | 0 | 0 | 0 | 0 | 0 | 0 | 0
HSS8.625X0.625 | HSS | F | 53.4507 | 14.7 | 0 | 0 | 8.625 | 0 | 0 | 0 | 0 | 0 | 0 | 0.625 | 0.581 | 0 | 0 | 0 | 0 | 0 | 0 | 0 | 0 | 0 | 0 | 0 | 0 | 14.8 | 119 | 37.7 | 27.7 | 2.85 | 119 | 37.7 | 27.7 | 2.85 | 0 | 239 | 0 | 55.4 | 0 | 0 | 0 | 0 | 0 | 0 | 0 | 0
HSS8X2X1/4 | HSS | F | 15.5836 | 4.3 | 0 | 8 | 0 | 0 | 2 | 0 | 0 | 0 | 0 | 0.25 | 0.233 | 0 | 0 | 0 | 0 | 0 | 0 | 0 | 0 | 0 | 5.58 | 0 | 31.3 | 0 | 28.5 | 9.68 | 7.12 | 2.57 | 2.94 | 3.43 | 2.94 | 0.827 | 0 | 9.36 | 0.25 | 6.35 | 0 | 0 | 0 | 0 | 0 | 0 | 0 | 0
HSS8X2X1/8 | HSS | F | 8.149 | 2.23 | 0 | 8 | 0 | 0 | 2 | 0 | 0 | 0 | 0 | 0.125 | 0.116 | 0 | 0 | 0 | 0 | 0 | 0 | 0 | 0 | 0 | 14.2 | 0 | 66 | 0 | 15.7 | 5.19 | 3.93 | 2.65 | 1.72 | 1.9 | 1.72 | 0.879 | 0 | 5.3 | 0.125 | 3.44 | 0 | 0 | 0 | 0 | 0 | 0 | 0 | 0
HSS8X2X3/16 | HSS | F | 11.9844 | 3.28 | 0 | 8 | 0 | 0 | 2 | 0 | 0 | 0 | 0 | 0.1875 | 0.174 | 0 | 0 | 0 | 0 | 0 | 0 | 0 | 0 | 0 | 8.49 | 0 | 43 | 0 | 22.4 | 7.51 | 5.61 | 2.61 | 2.39 | 2.7 | 2.39 | 0.853 | 0 | 7.48 | 0.1875 | 4.95 | 0 | 0 | 0 | 0 | 0 | 0 | 0 | 0
HSS8X2X3/8 | HSS | F | 22.3016 | 6.18 | 0 | 8 | 0 | 0 | 2 | 0 | 0 | 0 | 0 | 0.375 | 0.349 | 0 | 0 | 0 | 0 | 0 | 0 | 0 | 0 | 0 | 2.73 | 0 | 19.9 | 0 | 38.2 | 13.4 | 9.56 | 2.49 | 3.73 | 4.61 | 3.73 | 0.777 | 0 | 12.1 | 0.375 | 8.65 | 0 | 0 | 0 | 0 | 0 | 0 | 0 | 0
HSS8X2X5/16 | HSS | F | 19.0582 | 5.26 | 0 | 8 | 0 | 0 | 2 | 0 | 0 | 0 | 0 | 0.3125 | 0.291 | 0 | 0 | 0 | 0 | 0 | 0 | 0 | 0 | 0 | 3.87 | 0 | 24.5 | 0 | 33.7 | 11.6 | 8.43 | 2.53 | 3.38 | 4.06 | 3.38 | 0.802 | 0 | 10.9 | 0.3125 | 7.57 | 0 | 0 | 0 | 0 | 0 | 0 | 0 | 0
HSS8X3X1/2 | HSS | F | 31.7066 | 8.81 | 0 | 8 | 0 | 0 | 3 | 0 | 0 | 0 | 0 | 0.5 | 0.465 | 0 | 0 | 0 | 0 | 0 | 0 | 0 | 0 | 0 | 3.45 | 0 | 14.2 | 0 | 58.6 | 20 | 14.6 | 2.58 | 11.7 | 9.64 | 7.81 | 1.15 | 0 | 34.3 | 0.5 | 17.4 | 0 | 0 | 0 | 0 | 0 | 0 | 0 | 0
HSS8X3X1/4 | HSS | F | 17.285 | 4.77 | 0 | 8 | 0 | 0 | 3 | 0 | 0 | 0 | 0 | 0.25 | 0.233 | 0 | 0 | 0 | 0 | 0 | 0 | 0 | 0 | 0 | 9.88 | 0 | 31.3 | 0 | 35.5 | 11.5 | 8.88 | 2.73 | 7.49 | 5.7 | 4.99 | 1.25 | 0 | 20.8 | 0.25 | 10 | 0 | 0 | 0 | 0 | 0 | 0 | 0 | 0
HSS8X3X1/8 | HSS | F | 8.9997 | 2.46 | 0 | 8 | 0 | 0 | 3 | 0 | 0 | 0 | 0 | 0.125 | 0.116 | 0 | 0 | 0 | 0 | 0 | 0 | 0 | 0 | 0 | 22.9 | 0 | 66 | 0 | 19.3 | 6.11 | 4.83 | 2.8 | 4.2 | 3.07 | 2.8 | 1.31 | 0 | 11.3 | 0.125 | 5.27 | 0 | 0 | 0 | 0 | 0 | 0 | 0 | 0
HSS8X3X3/16 | HSS | F | 13.2639 | 3.63 | 0 | 8 | 0 | 0 | 3 | 0 | 0 | 0 | 0 | 0.1875 | 0.174 | 0 | 0 | 0 | 0 | 0 | 0 | 0 | 0 | 0 | 14.2 | 0 | 43 | 0 | 27.8 | 8.87 | 6.94 | 2.77 | 5.94 | 4.43 | 3.96 | 1.28 | 0 | 16.2 | 0.1875 | 7.68 | 0 | 0 | 0 | 0 | 0 | 0 | 0 | 0
HSS8X3X3/8 | HSS | F | 24.8537 | 6.88 | 0 | 8 | 0 | 0 | 3 | 0 | 0 | 0 | 0 | 0.375 | 0.349 | 0 | 0 | 0 | 0 | 0 | 0 | 0 | 0 | 0 | 5.6 | 0 | 19.9 | 0 | 48.5 | 16.1 | 12.1 | 2.65 | 10 | 7.88 | 6.63 | 1.2 | 0 | 28.5 | 0.375 | 14 | 0 | 0 | 0 | 0 | 0 | 0 | 0 | 0
HSS8X3X5/16 | HSS | F | 21.1883 | 5.85 | 0 | 8 | 0 | 0 | 3 | 0 | 0 | 0 | 0 | 0.3125 | 0.291 | 0 | 0 | 0 | 0 | 0 | 0 | 0 | 0 | 0 | 7.31 | 0 | 24.5 | 0 | 42.4 | 13.9 | 10.6 | 2.69 | 8.81 | 6.84 | 5.87 | 1.23 | 0 | 24.9 | 0.3125 | 12.1 | 0 | 0 | 0 | 0 | 0 | 0 | 0 | 0
HSS8X4X1/2 | HSS | F | 35.1094 | 9.74 | 0 | 8 | 0 | 0 | 4 | 0 | 0 | 0 | 0 | 0.5 | 0.465 | 0 | 0 | 0 | 0 | 0 | 0 | 0 | 0 | 0 | 5.6 | 0 | 14.2 | 0 | 71.8 | 23.5 | 17.9 | 2.71 | 23.6 | 14.3 | 11.8 | 1.56 | 0 | 61.1 | 0.5 | 24.4 | 0 | 0 | 0 | 0 | 0 | 0 | 0 | 0
HSS8X4X1/4 | HSS | F | 18.9863 | 5.24 | 0 | 8 | 0 | 0 | 4 | 0 | 0 | 0 | 0 | 0.25 | 0.233 | 0 | 0 | 0 | 0 | 0 | 0 | 0 | 0 | 0 | 14.2 | 0 | 31.3 | 0 | 42.5 | 13.3 | 10.6 | 2.85 | 14.4 | 8.2 | 7.21 | 1.66 | 0 | 35.3 | 0.25 | 13.6 | 0 | 0 | 0 | 0 | 0 | 0 | 0 | 0
HSS8X4X1/8 | HSS | F | 9.8504 | 2.7 | 0 | 8 | 0 | 0 | 4 | 0 | 0 | 0 | 0 | 0.125 | 0.116 | 0 | 0 | 0 | 0 | 0 | 0 | 0 | 0 | 0 | 31.5 | 0 | 66 | 0 | 22.9 | 7.02 | 5.73 | 2.92 | 7.9 | 4.36 | 3.95 | 1.71 | 0 | 18.7 | 0.125 | 7.1 | 0 | 0 | 0 | 0 | 0 | 0 | 0 | 0
HSS8X4X3/16 | HSS | F | 14.5433 | 3.98 | 0 | 8 | 0 | 0 | 4 | 0 | 0 | 0 | 0 | 0.1875 | 0.174 | 0 | 0 | 0 | 0 | 0 | 0 | 0 | 0 | 0 | 20 | 0 | 43 | 0 | 33.1 | 10.2 | 8.27 | 2.88 | 11.3 | 6.33 | 5.65 | 1.69 | 0 | 27.2 | 0.1875 | 10.4 | 0 | 0 | 0 | 0 | 0 | 0 | 0 | 0
HSS8X4X3/8 | HSS | F | 27.4058 | 7.58 | 0 | 8 | 0 | 0 | 4 | 0 | 0 | 0 | 0 | 0.375 | 0.349 | 0 | 0 | 0 | 0 | 0 | 0 | 0 | 0 | 0 | 8.46 | 0 | 19.9 | 0 | 58.7 | 18.8 | 14.7 | 2.78 | 19.6 | 11.5 | 9.8 | 1.61 | 0 | 49.3 | 0.375 | 19.3 | 0 | 0 | 0 | 0 | 0 | 0 | 0 | 0
HSS8X4X5/16 | HSS | F | 23.3185 | 6.43 | 0 | 8 | 0 | 0 | 4 | 0 | 0 | 0 | 0 | 0.3125 | 0.291 | 0 | 0 | 0 | 0 | 0 | 0 | 0 | 0 | 0 | 10.7 | 0 | 24.5 | 0 | 51 | 16.1 | 12.8 | 2.82 | 17.2 | 9.91 | 8.58 | 1.63 | 0 | 42.6 | 0.3125 | 16.5 | 0 | 0 | 0 | 0 | 0 | 0 | 0 | 0
HSS8X4X5/8 | HSS | F | 42.0973 | 11.7 | 0 | 8 | 0 | 0 | 4 | 0 | 0 | 0 | 0 | 0.625 | 0.581 | 0 | 0 | 0 | 0 | 0 | 0 | 0 | 0 | 0 | 3.88 | 0 | 10.8 | 0 | 82 | 27.4 | 20.5 | 2.64 | 26.6 | 16.6 | 13.3 | 1.51 | 0 | 70.3 | 0.625 | 28.7 | 0 | 0 | 0 | 0 | 0 | 0 | 0 | 0
HSS8X6X1/2 | HSS | F | 41.915 | 11.6 | 0 | 8 | 0 | 0 | 6 | 0 | 0 | 0 | 0 | 0.5 | 0.465 | 0 | 0 | 0 | 0 | 0 | 0 | 0 | 0 | 0 | 9.9 | 0 | 14.2 | 0 | 98.2 | 30.5 | 24.6 | 2.91 | 62.5 | 24.9 | 20.8 | 2.32 | 0 | 127 | 0.5 | 38.4 | 0 | 0 | 0 | 0 | 0 | 0 | 0 | 0
HSS8X6X1/4 | HSS | F | 22.3891 | 6.17 | 0 | 8 | 0 | 0 | 6 | 0 | 0 | 0 | 0 | 0.25 | 0.233 | 0 | 0 | 0 | 0 | 0 | 0 | 0 | 0 | 0 | 22.8 | 0 | 31.3 | 0 | 56.6 | 16.9 | 14.2 | 3.03 | 36.4 | 13.9 | 12.1 | 2.43 | 0 | 70.3 | 0.25 | 20.8 | 0 | 0 | 0 | 0 | 0 | 0 | 0 | 0
HSS8X6X3/16 | HSS | F | 17.1022 | 4.67 | 0 | 8 | 0 | 0 | 6 | 0 | 0 | 0 | 0 | 0.1875 | 0.174 | 0 | 0 | 0 | 0 | 0 | 0 | 0 | 0 | 0 | 31.5 | 0 | 43 | 0 | 43.7 | 13 | 10.9 | 3.06 | 28.2 | 10.7 | 9.39 | 2.46 | 0 | 53.7 | 0.1875 | 15.8 | 0 | 0 | 0 | 0 | 0 | 0 | 0 | 0
HSS8X6X3/8 | HSS | F | 32.51 | 8.97 | 0 | 8 | 0 | 0 | 6 | 0 | 0 | 0 | 0 | 0.375 | 0.349 | 0 | 0 | 0 | 0 | 0 | 0 | 0 | 0 | 0 | 14.2 | 0 | 19.9 | 0 | 79.1 | 24.1 | 19.8 | 2.97 | 50.6 | 19.8 | 16.9 | 2.38 | 0 | 100 | 0.375 | 30 | 0 | 0 | 0 | 0 | 0 | 0 | 0 | 0
HSS8X6X5/16 | HSS | F | 27.5787 | 7.59 | 0 | 8 | 0 | 0 | 6 | 0 | 0 | 0 | 0 | 0.3125 | 0.291 | 0 | 0 | 0 | 0 | 0 | 0 | 0 | 0 | 0 | 17.6 | 0 | 24.5 | 0 | 68.3 | 20.6 | 17.1 | 3 | 43.8 | 16.9 | 14.6 | 2.4 | 0 | 85.8 | 0.3125 | 25.5 | 0 | 0 | 0 | 0 | 0 | 0 | 0 | 0
HSS8X6X5/8 | HSS | F | 50.6042 | 14 | 0 | 8 | 0 | 0 | 6 | 0 | 0 | 0 | 0 | 0.625 | 0.581 | 0 | 0 | 0 | 0 | 0 | 0 | 0 | 0 | 0 | 7.33 | 0 | 10.8 | 0 | 114 | 36.1 | 28.5 | 2.85 | 72.3 | 29.5 | 24.1 | 2.27 | 0 | 150 | 0.625 | 46 | 0 | 0 | 0 | 0 | 0 | 0 | 0 | 0
HSS8X8X1/2 | HSS | F | 48.7205 | 13.5 | 0 | 8 | 0 | 0 | 8 | 0 | 0 | 0 | 0 | 0.5 | 0.465 | 0 | 0 | 0 | 0 | 0 | 0 | 0 | 0 | 0 | 14.2 | 0 | 14.2 | 0 | 125 | 37.5 | 31.2 | 3.04 | 0 | 0 | 0 | 0 | 0 | 204 | 0 | 52.4 | 0 | 0 | 0 | 0 | 0 | 0 | 0 | 0
HSS8X8X1/4 | HSS | F | 25.7919 | 7.1 | 0 | 8 | 0 | 0 | 8 | 0 | 0 | 0 | 0 | 0.25 | 0.233 | 0 | 0 | 0 | 0 | 0 | 0 | 0 | 0 | 0 | 31.3 | 0 | 31.3 | 0 | 70.7 | 20.5 | 17.7 | 3.15 | 0 | 0 | 0 | 0 | 0 | 111 | 0 | 28.1 | 0 | 0 | 0 | 0 | 0 | 0 | 0 | 0
HSS8X8X1/8 | HSS | F | 13.2532 | 3.62 | 0 | 8 | 0 | 0 | 8 | 0 | 0 | 0 | 0 | 0.125 | 0.116 | 0 | 0 | 0 | 0 | 0 | 0 | 0 | 0 | 0 | 66 | 0 | 66 | 0 | 37.4 | 10.7 | 9.34 | 3.21 | 0 | 0 | 0 | 0 | 0 | 57.3 | 0 | 14.4 | 0 | 0 | 0 | 0 | 0 | 0 | 0 | 0
HSS8X8X3/16 | HSS | F | 19.6114 | 5.37 | 0 | 8 | 0 | 0 | 8 | 0 | 0 | 0 | 0 | 0.1875 | 0.174 | 0 | 0 | 0 | 0 | 0 | 0 | 0 | 0 | 0 | 43 | 0 | 43 | 0 | 54.4 | 15.7 | 13.6 | 3.18 | 0 | 0 | 0 | 0 | 0 | 84.5 | 0 | 21.3 | 0 | 0 | 0 | 0 | 0 | 0 | 0 | 0
HSS8X8X3/8 | HSS | F | 37.6141 | 10.4 | 0 | 8 | 0 | 0 | 8 | 0 | 0 | 0 | 0 | 0.375 | 0.349 | 0 | 0 | 0 | 0 | 0 | 0 | 0 | 0 | 0 | 19.9 | 0 | 19.9 | 0 | 100 | 29.4 | 24.9 | 3.1 | 0 | 0 | 0 | 0 | 0 | 160 | 0 | 40.7 | 0 | 0 | 0 | 0 | 0 | 0 | 0 | 0
HSS8X8X5/16 | HSS | F | 31.7925 | 8.76 | 0 | 8 | 0 | 0 | 8 | 0 | 0 | 0 | 0 | 0.3125 | 0.291 | 0 | 0 | 0 | 0 | 0 | 0 | 0 | 0 | 0 | 24.5 | 0 | 24.5 | 0 | 85.6 | 25.1 | 21.4 | 3.13 | 0 | 0 | 0 | 0 | 0 | 136 | 0 | 34.5 | 0 | 0 | 0 | 0 | 0 | 0 | 0 | 0
HSS8X8X5/8 | HSS | F | 59.1111 | 16.4 | 0 | 8 | 0 | 0 | 8 | 0 | 0 | 0 | 0 | 0.625 | 0.581 | 0 | 0 | 0 | 0 | 0 | 0 | 0 | 0 | 0 | 10.8 | 0 | 10.8 | 0 | 146 | 44.7 | 36.5 | 2.99 | 0 | 0 | 0 | 0 | 0 | 244 | 0 | 63.2 | 0 | 0 | 0 | 0 | 0 | 0 | 0 | 0
HSS9.625X0.188 | HSS | F | 18.966 | 5.17 | 0 | 0 | 9.625 | 0 | 0 | 0 | 0 | 0 | 0 | 0.1875 | 0.174 | 0 | 0 | 0 | 0 | 0 | 0 | 0 | 0 | 0 | 0 | 0 | 0 | 55.3 | 57.7 | 15.5 | 12 | 3.34 | 57.7 | 15.5 | 12 | 3.34 | 0 | 115 | 0 | 24 | 0 | 0 | 0 | 0 | 0 | 0 | 0 | 0
HSS9.625X0.250 | HSS | F | 25.055 | 6.87 | 0 | 0 | 9.625 | 0 | 0 | 0 | 0 | 0 | 0 | 0.25 | 0.233 | 0 | 0 | 0 | 0 | 0 | 0 | 0 | 0 | 0 | 0 | 0 | 0 | 41.3 | 75.9 | 20.6 | 15.8 | 3.32 | 75.9 | 20.6 | 15.8 | 3.32 | 0 | 152 | 0 | 31.5 | 0 | 0 | 0 | 0 | 0 | 0 | 0 | 0
HSS9.625X0.312 | HSS | F | 31.0619 | 8.53 | 0 | 0 | 9.625 | 0 | 0 | 0 | 0 | 0 | 0 | 0.3125 | 0.291 | 0 | 0 | 0 | 0 | 0 | 0 | 0 | 0 | 0 | 0 | 0 | 0 | 33.1 | 93 | 25.4 | 19.3 | 3.3 | 93 | 25.4 | 19.3 | 3.3 | 0 | 186 | 0 | 38.7 | 0 | 0 | 0 | 0 | 0 | 0 | 0 | 0
HSS9.625X0.375 | HSS | F | 37.0814 | 10.2 | 0 | 0 | 9.625 | 0 | 0 | 0 | 0 | 0 | 0 | 0.375 | 0.349 | 0 | 0 | 0 | 0 | 0 | 0 | 0 | 0 | 0 | 0 | 0 | 0 | 27.6 | 110 | 30 | 22.8 | 3.28 | 110 | 30 | 22.8 | 3.28 | 0 | 219 | 0 | 45.5 | 0 | 0 | 0 | 0 | 0 | 0 | 0 | 0
HSS9.625X0.500 | HSS | F | 48.7738 | 13.4 | 0 | 0 | 9.625 | 0 | 0 | 0 | 0 | 0 | 0 | 0.5 | 0.465 | 0 | 0 | 0 | 0 | 0 | 0 | 0 | 0 | 0 | 0 | 0 | 0 | 20.7 | 141 | 39 | 29.2 | 3.24 | 141 | 39 | 29.2 | 3.24 | 0 | 281 | 0 | 58.5 | 0 | 0 | 0 | 0 | 0 | 0 | 0 | 0
HSS9X3X1/2 | HSS | F | 35.1094 | 9.74 | 0 | 9 | 0 | 0 | 3 | 0 | 0 | 0 | 0 | 0.5 | 0.465 | 0 | 0 | 0 | 0 | 0 | 0 | 0 | 0 | 0 | 3.45 | 0 | 16.4 | 0 | 80.8 | 24.6 | 18 | 2.88 | 13.2 | 10.8 | 8.81 | 1.17 | 0 | 40 | 0.5 | 19.7 | 0 | 0 | 0 | 0 | 0 | 0 | 0 | 0
HSS9X3X1/4 | HSS | F | 18.9863 | 5.24 | 0 | 9 | 0 | 0 | 3 | 0 | 0 | 0 | 0 | 0.25 | 0.233 | 0 | 0 | 0 | 0 | 0 | 0 | 0 | 0 | 0 | 9.88 | 0 | 35.6 | 0 | 48.2 | 14 | 10.7 | 3.04 | 8.38 | 6.35 | 5.59 | 1.27 | 0 | 24.2 | 0.25 | 11.3 | 0 | 0 | 0 | 0 | 0 | 0 | 0 | 0
HSS9X3X3/16 | HSS | F | 14.5433 | 3.98 | 0 | 9 | 0 | 0 | 3 | 0 | 0 | 0 | 0 | 0.1875 | 0.174 | 0 | 0 | 0 | 0 | 0 | 0 | 0 | 0 | 0 | 14.2 | 0 | 48.7 | 0 | 37.6 | 10.8 | 8.35 | 3.07 | 6.64 | 4.92 | 4.42 | 1.29 | 0 | 18.9 | 0.1875 | 8.66 | 0 | 0 | 0 | 0 | 0 | 0 | 0 | 0
HSS9X3X3/8 | HSS | F | 27.4058 | 7.58 | 0 | 9 | 0 | 0 | 3 | 0 | 0 | 0 | 0 | 0.375 | 0.349 | 0 | 0 | 0 | 0 | 0 | 0 | 0 | 0 | 0 | 5.6 | 0 | 22.8 | 0 | 66.3 | 19.7 | 14.7 | 2.96 | 11.2 | 8.8 | 7.45 | 1.21 | 0 | 33.1 | 0.375 | 15.8 | 0 | 0 | 0 | 0 | 0 | 0 | 0 | 0
HSS9X3X5/16 | HSS | F | 23.3185 | 6.43 | 0 | 9 | 0 | 0 | 3 | 0 | 0 | 0 | 0 | 0.3125 | 0.291 | 0 | 0 | 0 | 0 | 0 | 0 | 0 | 0 | 0 | 7.31 | 0 | 27.9 | 0 | 57.7 | 16.9 | 12.8 | 3 | 9.88 | 7.63 | 6.59 | 1.24 | 0 | 28.9 | 0.3125 | 13.6 | 0 | 0 | 0 | 0 | 0 | 0 | 0 | 0
HSS9X5X1/2 | HSS | F | 41.915 | 11.6 | 0 | 9 | 0 | 0 | 5 | 0 | 0 | 0 | 0 | 0.5 | 0.465 | 0 | 0 | 0 | 0 | 0 | 0 | 0 | 0 | 0 | 7.75 | 0 | 16.4 | 0 | 115 | 32.5 | 25.5 | 3.14 | 45.2 | 21.5 | 18.1 | 1.97 | 0 | 109 | 0.5 | 35.6 | 0 | 0 | 0 | 0 | 0 | 0 | 0 | 0
HSS9X5X1/4 | HSS | F | 22.3891 | 6.17 | 0 | 9 | 0 | 0 | 5 | 0 | 0 | 0 | 0 | 0.25 | 0.233 | 0 | 0 | 0 | 0 | 0 | 0 | 0 | 0 | 0 | 18.5 | 0 | 35.6 | 0 | 66.1 | 18.1 | 14.7 | 3.27 | 26.6 | 12 | 10.6 | 2.08 | 0 | 61.2 | 0.25 | 19.4 | 0 | 0 | 0 | 0 | 0 | 0 | 0 | 0
HSS9X5X3/16 | HSS | F | 17.1022 | 4.67 | 0 | 9 | 0 | 0 | 5 | 0 | 0 | 0 | 0 | 0.1875 | 0.174 | 0 | 0 | 0 | 0 | 0 | 0 | 0 | 0 | 0 | 25.7 | 0 | 48.7 | 0 | 51.1 | 13.8 | 11.4 | 3.31 | 20.7 | 9.25 | 8.28 | 2.1 | 0 | 46.9 | 0.1875 | 14.8 | 0 | 0 | 0 | 0 | 0 | 0 | 0 | 0
HSS9X5X3/8 | HSS | F | 32.51 | 8.97 | 0 | 9 | 0 | 0 | 5 | 0 | 0 | 0 | 0 | 0.375 | 0.349 | 0 | 0 | 0 | 0 | 0 | 0 | 0 | 0 | 0 | 11.3 | 0 | 22.8 | 0 | 92.5 | 25.7 | 20.5 | 3.21 | 36.8 | 17.1 | 14.7 | 2.03 | 0 | 86.9 | 0.375 | 27.9 | 0 | 0 | 0 | 0 | 0 | 0 | 0 | 0
HSS9X5X5/16 | HSS | F | 27.5787 | 7.59 | 0 | 9 | 0 | 0 | 5 | 0 | 0 | 0 | 0 | 0.3125 | 0.291 | 0 | 0 | 0 | 0 | 0 | 0 | 0 | 0 | 0 | 14.2 | 0 | 27.9 | 0 | 79.8 | 22 | 17.7 | 3.24 | 32 | 14.6 | 12.8 | 2.05 | 0 | 74.4 | 0.3125 | 23.8 | 0 | 0 | 0 | 0 | 0 | 0 | 0 | 0
HSS9X5X5/8 | HSS | F | 50.6042 | 14 | 0 | 9 | 0 | 0 | 5 | 0 | 0 | 0 | 0 | 0.625 | 0.581 | 0 | 0 | 0 | 0 | 0 | 0 | 0 | 0 | 0 | 5.61 | 0 | 12.5 | 0 | 133 | 38.5 | 29.6 | 3.08 | 52 | 25.3 | 20.8 | 1.92 | 0 | 128 | 0.625 | 42.5 | 0 | 0 | 0 | 0 | 0 | 0 | 0 | 0
HSS9X7X1/2 | HSS | F | 48.7205 | 13.5 | 0 | 9 | 0 | 0 | 7 | 0 | 0 | 0 | 0 | 0.5 | 0.465 | 0 | 0 | 0 | 0 | 0 | 0 | 0 | 0 | 0 | 12.1 | 0 | 16.4 | 0 | 149 | 40.5 | 33 | 3.32 | 100 | 34 | 28.7 | 2.73 | 0 | 197 | 0.5 | 51.5 | 0 | 0 | 0 | 0 | 0 | 0 | 0 | 0
HSS9X7X1/4 | HSS | F | 25.7919 | 7.1 | 0 | 9 | 0 | 0 | 7 | 0 | 0 | 0 | 0 | 0.25 | 0.233 | 0 | 0 | 0 | 0 | 0 | 0 | 0 | 0 | 0 | 27 | 0 | 35.6 | 0 | 84.1 | 22.2 | 18.7 | 3.44 | 57.2 | 18.7 | 16.3 | 2.84 | 0 | 107 | 0.25 | 27.6 | 0 | 0 | 0 | 0 | 0 | 0 | 0 | 0
HSS9X7X3/16 | HSS | F | 19.6611 | 5.37 | 0 | 9 | 0 | 0 | 7 | 0 | 0 | 0 | 0 | 0.1875 | 0.174 | 0 | 0 | 0 | 0 | 0 | 0 | 0 | 0 | 0 | 37.2 | 0 | 48.7 | 0 | 64.7 | 16.9 | 14.4 | 3.47 | 44.1 | 14.3 | 12.6 | 2.87 | 0 | 81.7 | 0.1875 | 20.9 | 0 | 0 | 0 | 0 | 0 | 0 | 0 | 0
HSS9X7X3/8 | HSS | F | 37.6141 | 10.4 | 0 | 9 | 0 | 0 | 7 | 0 | 0 | 0 | 0 | 0.375 | 0.349 | 0 | 0 | 0 | 0 | 0 | 0 | 0 | 0 | 0 | 17.1 | 0 | 22.8 | 0 | 119 | 31.8 | 26.4 | 3.38 | 80.4 | 26.7 | 23 | 2.78 | 0 | 154 | 0.375 | 40 | 0 | 0 | 0 | 0 | 0 | 0 | 0 | 0
HSS9X7X5/16 | HSS | F | 31.839 | 8.76 | 0 | 9 | 0 | 0 | 7 | 0 | 0 | 0 | 0 | 0.3125 | 0.291 | 0 | 0 | 0 | 0 | 0 | 0 | 0 | 0 | 0 | 21.1 | 0 | 27.9 | 0 | 102 | 27.1 | 22.6 | 3.41 | 69.2 | 22.8 | 19.8 | 2.81 | 0 | 131 | 0.3125 | 33.9 | 0 | 0 | 0 | 0 | 0 | 0 | 0 | 0
HSS9X7X5/8 | HSS | F | 59.1111 | 16.4 | 0 | 9 | 0 | 0 | 7 | 0 | 0 | 0 | 0 | 0.625 | 0.581 | 0 | 0 | 0 | 0 | 0 | 0 | 0 | 0 | 0 | 9.05 | 0 | 12.5 | 0 | 174 | 48.3 | 38.7 | 3.26 | 117 | 40.5 | 33.5 | 2.68 | 0 | 235 | 0.625 | 62 | 0 | 0 | 0 | 0 | 0 | 0 | 0 | 0
HSS9X9X1/2 | HSS | F | 55.5261 | 15.3 | 0 | 9 | 0 | 0 | 9 | 0 | 0 | 0 | 0 | 0.5 | 0.465 | 0 | 0 | 0 | 0 | 0 | 0 | 0 | 0 | 0 | 16.4 | 0 | 16.4 | 0 | 183 | 48.4 | 40.6 | 3.45 | 0 | 0 | 0 | 0 | 0 | 296 | 0 | 67.4 | 0 | 0 | 0 | 0 | 0 | 0 | 0 | 0
HSS9X9X1/4 | HSS | F | 29.1947 | 8.03 | 0 | 9 | 0 | 0 | 9 | 0 | 0 | 0 | 0 | 0.25 | 0.233 | 0 | 0 | 0 | 0 | 0 | 0 | 0 | 0 | 0 | 35.6 | 0 | 35.6 | 0 | 102 | 26.2 | 22.7 | 3.56 | 0 | 0 | 0 | 0 | 0 | 159 | 0 | 35.8 | 0 | 0 | 0 | 0 | 0 | 0 | 0 | 0
HSS9X9X1/8 | HSS | F | 14.9546 | 4.09 | 0 | 9 | 0 | 0 | 9 | 0 | 0 | 0 | 0 | 0.125 | 0.116 | 0 | 0 | 0 | 0 | 0 | 0 | 0 | 0 | 0 | 74.6 | 0 | 74.6 | 0 | 53.5 | 13.6 | 11.9 | 3.62 | 0 | 0 | 0 | 0 | 0 | 82 | 0 | 18.3 | 0 | 0 | 0 | 0 | 0 | 0 | 0 | 0
HSS9X9X3/16 | HSS | F | 22.1635 | 6.06 | 0 | 9 | 0 | 0 | 9 | 0 | 0 | 0 | 0 | 0.1875 | 0.174 | 0 | 0 | 0 | 0 | 0 | 0 | 0 | 0 | 0 | 48.7 | 0 | 48.7 | 0 | 78.2 | 20 | 17.4 | 3.59 | 0 | 0 | 0 | 0 | 0 | 121 | 0 | 27.1 | 0 | 0 | 0 | 0 | 0 | 0 | 0 | 0
HSS9X9X3/8 | HSS | F | 42.7183 | 11.8 | 0 | 9 | 0 | 0 | 9 | 0 | 0 | 0 | 0 | 0.375 | 0.349 | 0 | 0 | 0 | 0 | 0 | 0 | 0 | 0 | 0 | 22.8 | 0 | 22.8 | 0 | 145 | 37.8 | 32.2 | 3.51 | 0 | 0 | 0 | 0 | 0 | 231 | 0 | 52.1 | 0 | 0 | 0 | 0 | 0 | 0 | 0 | 0
HSS9X9X5/16 | HSS | F | 36.046 | 9.92 | 0 | 9 | 0 | 0 | 9 | 0 | 0 | 0 | 0 | 0.3125 | 0.291 | 0 | 0 | 0 | 0 | 0 | 0 | 0 | 0 | 0 | 27.9 | 0 | 27.9 | 0 | 124 | 32.1 | 27.6 | 3.54 | 0 | 0 | 0 | 0 | 0 | 196 | 0 | 44 | 0 | 0 | 0 | 0 | 0 | 0 | 0 | 0
HSS9X9X5/8 | HSS | F | 67.6181 | 18.7 | 0 | 9 | 0 | 0 | 9 | 0 | 0 | 0 | 0 | 0.625 | 0.581 | 0 | 0 | 0 | 0 | 0 | 0 | 0 | 0 | 0 | 12.5 | 0 | 12.5 | 0 | 216 | 58.1 | 47.9 | 3.4 | 0 | 0 | 0 | 0 | 0 | 356 | 0 | 81.6 | 0 | 0 | 0 | 0 | 0 | 0 | 0 | 0
M10X7.5 | M | F | 7.5 | 2.22 | 10 | 0 | 0 | 2.69 | 0 | 0 | 0.13 | 0.173 | 0 | 0 | 0 | 0.438 | 0.4375 | 0.3125 | 0 | 0 | 0 | 0 | 0 | 7.77 | 0 | 71 | 0 | 0 | 33 | 7.77 | 6.6 | 3.85 | 0.562 | 0.67 | 0.418 | 0.503 | 0 | 0.0187 | 13.5 | 0 | 6.6 | 0.77 | 1.09 | 3.8 | 0 | 0 | 0 | 0
M10X8 | M | F | 8 | 2.37 | 10 | 0 | 0 | 2.69 | 0 | 0 | 0.141 | 0.182 | 0 | 0 | 0 | 0.563 | 0.5625 | 0.375 | 0 | 0 | 0 | 0 | 0 | 7.39 | 0 | 65 | 0 | 0 | 34.6 | 8.2 | 6.95 | 3.82 | 0.593 | 0.711 | 0.441 | 0.5 | 0 | 0.0224 | 14.2 | 0 | 6.57 | 0.8 | 1.13 | 4.01 | 0 | 0 | 0 | 0
M10X9 | M | F | 9 | 2.65 | 10 | 0 | 0 | 2.69 | 0 | 0 | 0.157 | 0.206 | 0 | 0 | 0 | 0.563 | 0.5625 | 0.375 | 0 | 0 | 0 | 0 | 0 | 6.53 | 0 | 58.4 | 0 | 0 | 39 | 9.22 | 7.79 | 3.83 | 0.672 | 0.809 | 0.5 | 0.503 | 0 | 0.0314 | 16.1 | 0 | 6.59 | 0.91 | 1.28 | 4.52 | 0 | 0 | 0 | 0
M12.5X11.6 | M | F | 11.6 | 3.4 | 12.5 | 0 | 0 | 3.5 | 0 | 0 | 0.155 | 0.211 | 0 | 0 | 0 | 0.563 | 0.5625 | 0.375 | 0 | 0 | 0 | 0 | 0 | 8.29 | 0 | 74.8 | 0 | 0 | 80.3 | 15 | 12.8 | 4.86 | 1.51 | 1.37 | 0.864 | 0.667 | 0 | 0.0414 | 57.1 | 0 | 10.8 | 1.99 | 2.17 | 7.36 | 0 | 0 | 0 | 0
M12.5X12.4 | M | F | 12.4 | 3.63 | 12.5 | 0 | 0 | 3.75 | 0 | 0 | 0.155 | 0.228 | 0 | 0 | 0 | 0.563 | 0.5625 | 0.375 | 0 | 0 | 0 | 0 | 0 | 8.22 | 0 | 74.8 | 0 | 0 | 89.3 | 16.5 | 14.2 | 4.96 | 2.01 | 1.68 | 1.07 | 0.744 | 0 | 0.0493 | 76 | 0 | 11.5 | 2.46 | 2.51 | 8.06 | 0 | 0 | 0 | 0
M12X10 | M | F | 10 | 2.95 | 12 | 0 | 0 | 3.25 | 0 | 0 | 0.149 | 0.18 | 0 | 0 | 0 | 0.5 | 0.5 | 0.375 | 0 | 0 | 0 | 0 | 0 | 9.03 | 0 | 74.7 | 0 | 0 | 61.7 | 12.2 | 10.3 | 4.57 | 1.03 | 1.02 | 0.636 | 0.592 | 0 | 0.0292 | 35.9 | 0 | 9.6 | 1.4 | 1.65 | 5.98 | 0 | 0 | 0 | 0
M12X10.8 | M | F | 10.8 | 3.18 | 12 | 0 | 0 | 3.07 | 0 | 0 | 0.16 | 0.21 | 0 | 0 | 0 | 0.563 | 0.5625 | 0.375 | 0 | 0 | 0 | 0 | 0 | 7.3 | 0 | 69.2 | 0 | 0 | 66.7 | 13.2 | 11.1 | 4.58 | 1.01 | 1.07 | 0.661 | 0.564 | 0 | 0.0393 | 35 | 0 | 9.05 | 1.46 | 1.8 | 6.48 | 0 | 0 | 0 | 0
M12X11.8 | M | F | 11.8 | 3.47 | 12 | 0 | 0 | 3.07 | 0 | 0 | 0.177 | 0.225 | 0 | 0 | 0 | 0.563 | 0.5625 | 0.375 | 0 | 0 | 0 | 0 | 0 | 6.81 | 0 | 62.5 | 0 | 0 | 72.2 | 14.3 | 12 | 4.56 | 1.09 | 1.15 | 0.709 | 0.559 | 0 | 0.05 | 37.7 | 0 | 9.04 | 1.56 | 1.92 | 7.02 | 0 | 0 | 0 | 0
M3X2.9 | M | F | 2.9 | 0.914 | 3 | 0 | 0 | 2.25 | 0 | 0 | 0.09 | 0.13 | 0 | 0 | 0 | 0.5 | 0.5 | 0.375 | 0 | 0 | 0 | 0 | 0 | 8.65 | 0 | 23.6 | 0 | 0 | 1.5 | 1.12 | 1 | 1.28 | 0.248 | 0.344 | 0.221 | 0.521 | 0 | 0.0079 | 0.511 | 0 | 1.61 | 0.12 | 0.2 | 0.5 | 0 | 0 | 0 | 0
M4X3.2 | M | F | 3.2 | 1.01 | 4 | 0 | 0 | 2.25 | 0 | 0 | 0.092 | 0.13 | 0 | 0 | 0 | 0.5 | 0.5 | 0.375 | 0 | 0 | 0 | 0 | 0 | 8.65 | 0 | 33.9 | 0 | 0 | 2.86 | 1.6 | 1.43 | 1.68 | 0.248 | 0.346 | 0.221 | 0.496 | 0 | 0.0082 | 0.93 | 0 | 2.18 | 0.16 | 0.27 | 0.73 | 0 | 0 | 0 | 0
M4X3.45 | M | F | 3.45 | 1.01 | 4 | 0 | 0 | 2.25 | 0 | 0 | 0.092 | 0.13 | 0 | 0 | 0 | 0.5 | 0.5 | 0.375 | 0 | 0 | 0 | 0 | 0 | 8.65 | 0 | 33.9 | 0 | 0 | 2.86 | 1.6 | 1.43 | 1.68 | 0.248 | 0.346 | 0.221 | 0.496 | 0 | 0.0082 | 0.93 | 0 | 2.18 | 0.16 | 0.27 | 0.73 | 0 | 0 | 0 | 0
M4X4.08 | M | F | 4.09 | 1.27 | 4 | 0 | 0 | 2.25 | 0 | 0 | 0.115 | 0.17 | 0 | 0 | 0 | 0.563 | 0.5625 | 0.375 | 0 | 0 | 0 | 0 | 0 | 6.62 | 0 | 26.4 | 0 | 0 | 3.53 | 2 | 1.77 | 1.67 | 0.325 | 0.453 | 0.289 | 0.506 | 0 | 0.0147 | 1.19 | 0 | 2.15 | 0.21 | 0.35 | 0.93 | 0 | 0 | 0 | 0
M4X6 | M | F | 6 | 1.75 | 3.8 | 0 | 0 | 3.8 | 0 | 0 | 0.13 | 0.16 | 0 | 0 | 0 | 0.5 | 0.5 | 0.375 | 0 | 0 | 0 | 0 | 0 | 11.9 | 0 | 22 | 0 | 0 | 4.72 | 2.74 | 2.48 | 1.64 | 1.47 | 1.18 | 0.771 | 0.915 | 0 | 0.0184 | 4.87 | 0 | 3.46 | 0.53 | 0.53 | 1.3 | 0 | 0 | 0 | 0
M5X18.9 | M | T | 18.9 | 5.56 | 5 | 0 | 0 | 5 | 0 | 0 | 0.316 | 0.416 | 0 | 0 | 0 | 0.813 | 0.8125 | 0.5 | 0 | 0 | 0 | 0 | 0 | 6.01 | 0 | 11.2 | 0 | 0 | 24.2 | 11.1 | 9.67 | 2.08 | 8.7 | 5.33 | 3.48 | 1.25 | 0 | 0.313 | 45.7 | 0 | 5.73 | 2.98 | 2.23 | 5.45 | 0 | 0 | 0 | 0
M6X3.7 | M | F | 3.7 | 1.09 | 5.92 | 0 | 0 | 2 | 0 | 0 | 0.098 | 0.129 | 0 | 0 | 0 | 0.313 | 0.3125 | 0.25 | 0 | 0 | 0 | 0 | 0 | 7.75 | 0 | 54.7 | 0 | 0 | 5.96 | 2.33 | 2.01 | 2.34 | 0.173 | 0.273 | 0.173 | 0.398 | 0 | 0.0053 | 1.45 | 0 | 2.9 | 0.19 | 0.36 | 1.14 | 0 | 0 | 0 | 0
M6X4.4 | M | F | 4.4 | 1.29 | 6 | 0 | 0 | 1.84 | 0 | 0 | 0.114 | 0.171 | 0 | 0 | 0 | 0.375 | 0.375 | 0.25 | 0 | 0 | 0 | 0 | 0 | 5.39 | 0 | 47 | 0 | 0 | 7.23 | 2.8 | 2.41 | 2.36 | 0.18 | 0.311 | 0.195 | 0.372 | 0 | 0.0099 | 1.53 | 0 | 2.68 | 0.21 | 0.43 | 1.37 | 0 | 0 | 0 | 0
M8X6.2 | M | F | 6.2 | 1.82 | 8 | 0 | 0 | 2.28 | 0 | 0 | 0.129 | 0.177 | 0 | 0 | 0 | 0.438 | 0.4375 | 0.25 | 0 | 0 | 0 | 0 | 0 | 6.44 | 0 | 56.5 | 0 | 0 | 17.6 | 5.15 | 4.39 | 3.1 | 0.352 | 0.495 | 0.308 | 0.439 | 0 | 0.0156 | 5.38 | 0 | 4.46 | 0.45 | 0.74 | 2.52 | 0 | 0 | 0 | 0
M8X6.5 | M | F | 6.5 | 1.92 | 8 | 0 | 0 | 2.28 | 0 | 0 | 0.135 | 0.189 | 0 | 0 | 0 | 0.563 | 0.5625 | 0.375 | 0 | 0 | 0 | 0 | 0 | 6.03 | 0 | 53.8 | 0 | 0 | 18.5 | 5.43 | 4.63 | 3.11 | 0.376 | 0.529 | 0.329 | 0.443 | 0 | 0.0184 | 5.73 | 0 | 4.45 | 0.48 | 0.79 | 2.66 | 0 | 0 | 0 | 0
MC10X22 | MC | F | 22 | 6.45 | 10 | 0 | 0 | 3.32 | 0 | 0 | 0.29 | 0.575 | 0 | 0 | 0 | 1.31 | 1.3125 | 0 | 0.99 | 0 | 1.12 | 0.467 | 0 | 0 | 0 | 0 | 0 | 0 | 102 | 23.9 | 20.5 | 3.99 | 6.4 | 5.29 | 2.75 | 0.997 | 0 | 0.51 | 110 | 0 | 0 | 0 | 0 | 0 | 4.62 | 0.791 | 0 | 0
MC10X25 | MC | F | 25 | 7.35 | 10 | 0 | 0 | 3.41 | 0 | 0 | 0.38 | 0.575 | 0 | 0 | 0 | 1.31 | 1.3125 | 0 | 0.953 | 0 | 1.03 | 0.367 | 0 | 0 | 0 | 0 | 0 | 0 | 110 | 26.2 | 22 | 3.87 | 7.25 | 5.65 | 2.96 | 0.993 | 0 | 0.638 | 124 | 0 | 0 | 0 | 0 | 0 | 4.46 | 0.803 | 0 | 0
MC10X28.5 | MC | F | 28.5 | 8.37 | 10 | 0 | 0 | 3.95 | 0 | 0 | 0.425 | 0.575 | 0 | 0 | 0 | 1.31 | 1.3125 | 0 | 1.12 | 0 | 1.21 | 0.419 | 0 | 0 | 0 | 0 | 0 | 0 | 126 | 30 | 25.3 | 3.89 | 11.3 | 7.59 | 3.99 | 1.16 | 0 | 0.791 | 193 | 0 | 0 | 0 | 0 | 0 | 4.68 | 0.752 | 0 | 0
MC10X33.6 | MC | F | 33.6 | 9.87 | 10 | 0 | 0 | 4.1 | 0 | 0 | 0.575 | 0.575 | 0 | 0 | 0 | 1.31 | 1.3125 | 0 | 1.09 | 0 | 1.06 | 0.494 | 0 | 0 | 0 | 0 | 0 | 0 | 139 | 33.7 | 27.8 | 3.75 | 13.1 | 8.28 | 4.35 | 1.15 | 0 | 1.2 | 224 | 0 | 0 | 0 | 0 | 0 | 4.47 | 0.77 | 0 | 0
MC10X41.1 | MC | F | 41.1 | 12.1 | 10 | 0 | 0 | 4.32 | 0 | 0 | 0.796 | 0.575 | 0 | 0 | 0 | 1.31 | 1.3125 | 0 | 1.09 | 0 | 0.864 | 0.604 | 0 | 0 | 0 | 0 | 0 | 0 | 157 | 39.3 | 31.5 | 3.61 | 15.7 | 9.49 | 4.85 | 1.14 | 0 | 2.26 | 269 | 0 | 0 | 0 | 0 | 0 | 4.26 | 0.79 | 0 | 0
MC10X6.5 | MC | F | 6.5 | 1.95 | 10 | 0 | 0 | 1.17 | 0 | 0 | 0.152 | 0.202 | 0 | 0 | 0 | 0.563 | 0.5625 | 0 | 0.194 | 0 | 0.182 | 0.0975 | 0 | 0 | 0 | 0 | 0 | 0 | 22.9 | 5.9 | 4.59 | 3.43 | 0.133 | 0.284 | 0.137 | 0.262 | 0 | 0.0191 | 2.76 | 0 | 0 | 0 | 0 | 0 | 3.46 | 0.988 | 0 | 0
MC10X8.4 | MC | F | 8.4 | 2.46 | 10 | 0 | 0 | 1.5 | 0 | 0 | 0.17 | 0.28 | 0 | 0 | 0 | 0.75 | 0.75 | 0 | 0.284 | 0 | 0.332 | 0.123 | 0 | 0 | 0 | 0 | 0 | 0 | 31.9 | 7.92 | 6.39 | 3.61 | 0.326 | 0.548 | 0.268 | 0.364 | 0 | 0.0413 | 7 | 0 | 0 | 0 | 0 | 0 | 3.68 | 0.972 | 0 | 0
MC12X10.6 | MC | F | 10.6 | 3.1 | 12 | 0 | 0 | 1.5 | 0 | 0 | 0.19 | 0.309 | 0 | 0 | 0 | 0.75 | 0.75 | 0 | 0.269 | 0 | 0.284 | 0.129 | 0 | 0 | 0 | 0 | 0 | 0 | 55.3 | 11.6 | 9.22 | 4.22 | 0.378 | 0.635 | 0.307 | 0.349 | 0 | 0.0596 | 11.7 | 0 | 0 | 0 | 0 | 0 | 4.27 | 0.983 | 0 | 0
MC12X31 | MC | F | 31 | 9.12 | 12 | 0 | 0 | 3.67 | 0 | 0 | 0.37 | 0.7 | 0 | 0 | 0 | 1.31 | 1.3125 | 0 | 1.08 | 0 | 1.17 | 0.425 | 0 | 0 | 0 | 0 | 0 | 0 | 202 | 39.7 | 33.7 | 4.71 | 11.3 | 8.15 | 4.37 | 1.11 | 0 | 1 | 267 | 0 | 0 | 0 | 0 | 0 | 5.34 | 0.822 | 0 | 0
MC12X35 | MC | F | 35 | 10.3 | 12 | 0 | 0 | 3.77 | 0 | 0 | 0.465 | 0.7 | 0 | 0 | 0 | 1.31 | 1.3125 | 0 | 1.05 | 0 | 1.07 | 0.428 | 0 | 0 | 0 | 0 | 0 | 0 | 216 | 43.2 | 36 | 4.59 | 12.6 | 8.62 | 4.64 | 1.11 | 0 | 1.24 | 297 | 0 | 0 | 0 | 0 | 0 | 5.18 | 0.831 | 0 | 0
MC12X40 | MC | F | 40 | 11.8 | 12 | 0 | 0 | 3.89 | 0 | 0 | 0.59 | 0.7 | 0 | 0 | 0 | 1.31 | 1.3125 | 0 | 1.04 | 0 | 0.952 | 0.49 | 0 | 0 | 0 | 0 | 0 | 0 | 234 | 47.7 | 39 | 4.46 | 14.2 | 9.31 | 4.98 | 1.1 | 0 | 1.69 | 336 | 0 | 0 | 0 | 0 | 0 | 5.01 | 0.842 | 0 | 0
MC12X45 | MC | F | 45 | 13.2 | 12 | 0 | 0 | 4.01 | 0 | 0 | 0.71 | 0.7 | 0 | 0 | 0 | 1.31 | 1.3125 | 0 | 1.04 | 0 | 0.844 | 0.55 | 0 | 0 | 0 | 0 | 0 | 0 | 251 | 52 | 41.9 | 4.36 | 15.8 | 10.1 | 5.3 | 1.09 | 0 | 2.33 | 373 | 0 | 0 | 0 | 0 | 0 | 4.88 | 0.851 | 0 | 0
MC12X50 | MC | F | 50 | 14.7 | 12 | 0 | 0 | 4.14 | 0 | 0 | 0.835 | 0.7 | 0 | 0 | 0 | 1.31 | 1.3125 | 0 | 1.05 | 0 | 0.741 | 0.613 | 0 | 0 | 0 | 0 | 0 | 0 | 269 | 56.5 | 44.9 | 4.28 | 17.4 | 10.9 | 5.64 | 1.09 | 0 | 3.23 | 411 | 0 | 0 | 0 | 0 | 0 | 4.77 | 0.859 | 0 | 0
MC13X31.8 | MC | F | 31.8 | 9.35 | 13 | 0 | 0 | 4 | 0 | 0 | 0.375 | 0.61 | 0 | 0 | 0 | 1.44 | 1.4375 | 0 | 1 | 0 | 1.24 | 0.36 | 0 | 0 | 0 | 0 | 0 | 0 | 239 | 43.4 | 36.7 | 5.05 | 11.4 | 7.69 | 3.79 | 1.1 | 0 | 0.937 | 380 | 0 | 0 | 0 | 0 | 0 | 5.64 | 0.842 | 0 | 0
MC13X35 | MC | F | 35 | 10.3 | 13 | 0 | 0 | 4.07 | 0 | 0 | 0.447 | 0.61 | 0 | 0 | 0 | 1.44 | 1.4375 | 0 | 0.98 | 0 | 1.16 | 0.396 | 0 | 0 | 0 | 0 | 0 | 0 | 252 | 46.5 | 38.8 | 4.95 | 12.3 | 8.04 | 3.97 | 1.09 | 0 | 1.13 | 412 | 0 | 0 | 0 | 0 | 0 | 5.5 | 0.849 | 0 | 0
MC13X40 | MC | F | 40 | 11.8 | 13 | 0 | 0 | 4.19 | 0 | 0 | 0.56 | 0.61 | 0 | 0 | 0 | 1.44 | 1.4375 | 0 | 0.963 | 0 | 1.03 | 0.452 | 0 | 0 | 0 | 0 | 0 | 0 | 273 | 51.2 | 41.9 | 4.82 | 13.7 | 8.66 | 4.24 | 1.08 | 0 | 1.55 | 462 | 0 | 0 | 0 | 0 | 0 | 5.32 | 0.859 | 0 | 0
MC13X50 | MC | F | 50 | 14.7 | 13 | 0 | 0 | 4.41 | 0 | 0 | 0.787 | 0.61 | 0 | 0 | 0 | 1.44 | 1.4375 | 0 | 0.974 | 0 | 0.815 | 0.566 | 0 | 0 | 0 | 0 | 0 | 0 | 314 | 60.8 | 48.3 | 4.62 | 16.4 | 10.2 | 4.77 | 1.06 | 0 | 2.96 | 558 | 0 | 0 | 0 | 0 | 0 | 5.07 | 0.875 | 0 | 0
MC18X42.7 | MC | F | 42.7 | 12.6 | 18 | 0 | 0 | 3.95 | 0 | 0 | 0.45 | 0.625 | 0 | 0 | 0 | 1.44 | 1.4375 | 0 | 0.877 | 0 | 0.969 | 0.349 | 0 | 0 | 0 | 0 | 0 | 0 | 554 | 75.1 | 61.5 | 6.64 | 14.3 | 8.82 | 4.64 | 1.07 | 0 | 1.23 | 852 | 0 | 0 | 0 | 0 | 0 | 6.97 | 0.93 | 0 | 0
MC18X45.8 | MC | F | 45.8 | 13.5 | 18 | 0 | 0 | 4 | 0 | 0 | 0.5 | 0.625 | 0 | 0 | 0 | 1.44 | 1.4375 | 0 | 0.866 | 0 | 0.909 | 0.374 | 0 | 0 | 0 | 0 | 0 | 0 | 578 | 79.2 | 64.2 | 6.55 | 14.9 | 9.14 | 4.77 | 1.05 | 0 | 1.45 | 897 | 0 | 0 | 0 | 0 | 0 | 6.87 | 0.933 | 0 | 0
MC18X51.9 | MC | F | 51.9 | 15.3 | 18 | 0 | 0 | 4.1 | 0 | 0 | 0.6 | 0.625 | 0 | 0 | 0 | 1.44 | 1.4375 | 0 | 0.858 | 0 | 0.797 | 0.424 | 0 | 0 | 0 | 0 | 0 | 0 | 627 | 87.3 | 69.6 | 6.41 | 16.3 | 9.86 | 5.02 | 1.03 | 0 | 2.03 | 985 | 0 | 0 | 0 | 0 | 0 | 6.7 | 0.939 | 0 | 0
MC18X58 | MC | F | 58 | 17.1 | 18 | 0 | 0 | 4.2 | 0 | 0 | 0.7 | 0.625 | 0 | 0 | 0 | 1.44 | 1.4375 | 0 | 0.862 | 0 | 0.695 | 0.474 | 0 | 0 | 0 | 0 | 0 | 0 | 675 | 95.4 | 75 | 6.29 | 17.6 | 10.7 | 5.28 | 1.02 | 0 | 2.81 | 1070 | 0 | 0 | 0 | 0 | 0 | 6.56 | 0.944 | 0 | 0
MC3x7.1 | MC | F | 7.1 | 2.11 | 3 | 0 | 0 | 1.94 | 0 | 0 | 0.312 | 0.351 | 0 | 0 | 0 | 0.813 | 0.8125 | 0 | 0.653 | 0 | 0.574 | 0.414 | 0 | 0 | 0 | 0 | 0 | 0 | 2.72 | 2.24 | 1.81 | 1.14 | 0.666 | 0.998 | 0.518 | 0.562 | 0 | 0.0928 | 0.915 | 0 | 0 | 0 | 0 | 0 | 1.76 | 0.516 | 0 | 0
MC4x13.8 | MC | F | 13.8 | 4.03 | 4 | 0 | 0 | 2.5 | 0 | 0 | 0.5 | 0.5 | 0 | 0 | 0 | 1 | 1 | 0 | 0.849 | 0 | 0.643 | 0.508 | 0 | 0 | 0 | 0 | 0 | 0 | 8.85 | 5.53 | 4.43 | 1.48 | 2.13 | 2.4 | 1.29 | 0.727 | 0 | 0.373 | 4.84 | 0 | 0 | 0 | 0 | 0 | 2.23 | 0.55 | 0 | 0
MC6X12 | MC | F | 12 | 3.53 | 6 | 0 | 0 | 2.5 | 0 | 0 | 0.31 | 0.375 | 0 | 0 | 0 | 0.875 | 0.875 | 0 | 0.704 | 0 | 0.725 | 0.294 | 0 | 0 | 0 | 0 | 0 | 0 | 18.7 | 7.47 | 6.24 | 2.3 | 1.85 | 1.97 | 1.03 | 0.724 | 0 | 0.155 | 11.3 | 0 | 0 | 0 | 0 | 0 | 2.8 | 0.74 | 0 | 0
MC6X15.1 | MC | F | 15.1 | 4.44 | 6 | 0 | 0 | 2.94 | 0 | 0 | 0.316 | 0.475 | 0 | 0 | 0 | 1.06 | 1.0625 | 0 | 0.94 | 0 | 0.982 | 0.543 | 0 | 0 | 0 | 0 | 0 | 0 | 24.9 | 9.83 | 8.3 | 2.37 | 3.46 | 3.3 | 1.73 | 0.883 | 0 | 0.285 | 20.5 | 0 | 0 | 0 | 0 | 0 | 3.18 | 0.634 | 0 | 0
MC6X15.3 | MC | F | 15.3 | 4.49 | 6 | 0 | 0 | 3.5 | 0 | 0 | 0.34 | 0.385 | 0 | 0 | 0 | 0.875 | 0.875 | 0 | 1.05 | 0 | 1.16 | 0.511 | 0 | 0 | 0 | 0 | 0 | 0 | 25.3 | 9.91 | 8.44 | 2.38 | 4.91 | 3.85 | 2.01 | 1.05 | 0 | 0.223 | 30 | 0 | 0 | 0 | 0 | 0 | 3.41 | 0.579 | 0 | 0
MC6X16.3 | MC | F | 16.3 | 4.79 | 6 | 0 | 0 | 3 | 0 | 0 | 0.375 | 0.475 | 0 | 0 | 0 | 1.06 | 1.0625 | 0 | 0.927 | 0 | 0.93 | 0.465 | 0 | 0 | 0 | 0 | 0 | 0 | 26 | 10.4 | 8.66 | 2.33 | 3.77 | 3.47 | 1.82 | 0.887 | 0 | 0.336 | 22.1 | 0 | 0 | 0 | 0 | 0 | 3.11 | 0.643 | 0 | 0
MC6X18 | MC | F | 18 | 5.29 | 6 | 0 | 0 | 3.5 | 0 | 0 | 0.379 | 0.475 | 0 | 0 | 0 | 1.06 | 1.0625 | 0 | 1.12 | 0 | 1.17 | 0.644 | 0 | 0 | 0 | 0 | 0 | 0 | 29.7 | 11.7 | 9.89 | 2.37 | 5.88 | 4.68 | 2.47 | 1.05 | 0 | 0.379 | 34.6 | 0 | 0 | 0 | 0 | 0 | 3.46 | 0.563 | 0 | 0
MC6x6.5 | MC | F | 6.5 | 1.95 | 6 | 0 | 0 | 1.85 | 0 | 0 | 0.155 | 0.291 | 0 | 0 | 0 | 0.75 | 0.75 | 0 | 0.513 | 0 | 0.612 | 0.191 | 0 | 0 | 0 | 0 | 0 | 0 | 11 | 4.28 | 3.66 | 2.38 | 0.565 | 0.836 | 0.422 | 0.539 | 0 | 0.0412 | 3.75 | 0 | 0 | 0 | 0 | 0 | 2.68 | 0.824 | 0 | 0
MC6x7 | MC | F | 7 | 2.09 | 6 | 0 | 0 | 1.88 | 0 | 0 | 0.179 | 0.291 | 0 | 0 | 0 | 0.75 | 0.75 | 0 | 0.501 | 0 | 0.583 | 0.174 | 0 | 0 | 0 | 0 | 0 | 0 | 11.4 | 4.5 | 3.81 | 2.34 | 0.603 | 0.865 | 0.439 | 0.537 | 0 | 0.0464 | 4 | 0 | 0 | 0 | 0 | 0 | 2.63 | 0.83 | 0 | 0
MC7X19.1 | MC | F | 19.1 | 5.61 | 7 | 0 | 0 | 3.45 | 0 | 0 | 0.352 | 0.5 | 0 | 0 | 0 | 1.13 | 1.125 | 0 | 1.08 | 0 | 1.15 | 0.579 | 0 | 0 | 0 | 0 | 0 | 0 | 43.1 | 14.5 | 12.3 | 2.77 | 6.06 | 4.85 | 2.55 | 1.04 | 0 | 0.407 | 49.3 | 0 | 0 | 0 | 0 | 0 | 3.7 | 0.638 | 0 | 0
MC7X22.7 | MC | F | 22.7 | 6.67 | 7 | 0 | 0 | 3.6 | 0 | 0 | 0.503 | 0.5 | 0 | 0 | 0 | 1.13 | 1.125 | 0 | 1.04 | 0 | 1.01 | 0.477 | 0 | 0 | 0 | 0 | 0 | 0 | 47.4 | 16.4 | 13.5 | 2.67 | 7.24 | 5.38 | 2.83 | 1.04 | 0 | 0.625 | 58.3 | 0 | 0 | 0 | 0 | 0 | 3.53 | 0.659 | 0 | 0
MC8X18.7 | MC | F | 18.7 | 5.5 | 8 | 0 | 0 | 2.98 | 0 | 0 | 0.353 | 0.5 | 0 | 0 | 0 | 1.13 | 1.125 | 0 | 0.849 | 0 | 0.889 | 0.344 | 0 | 0 | 0 | 0 | 0 | 0 | 52.4 | 15.6 | 13.1 | 3.09 | 4.15 | 3.72 | 1.95 | 0.868 | 0 | 0.38 | 45 | 0 | 0 | 0 | 0 | 0 | 3.65 | 0.773 | 0 | 0
MC8X20 | MC | F | 20 | 5.88 | 8 | 0 | 0 | 3.03 | 0 | 0 | 0.4 | 0.5 | 0 | 0 | 0 | 1.13 | 1.125 | 0 | 0.84 | 0 | 0.843 | 0.367 | 0 | 0 | 0 | 0 | 0 | 0 | 54.4 | 16.4 | 13.6 | 3.04 | 4.42 | 3.86 | 2.02 | 0.867 | 0 | 0.441 | 47.8 | 0 | 0 | 0 | 0 | 0 | 3.58 | 0.779 | 0 | 0
MC8X21.4 | MC | F | 21.4 | 6.28 | 8 | 0 | 0 | 3.45 | 0 | 0 | 0.375 | 0.525 | 0 | 0 | 0 | 1.19 | 1.1875 | 0 | 1.02 | 0 | 1.09 | 0.452 | 0 | 0 | 0 | 0 | 0 | 0 | 61.5 | 18.2 | 15.4 | 3.13 | 6.58 | 5.18 | 2.71 | 1.02 | 0 | 0.495 | 70.8 | 0 | 0 | 0 | 0 | 0 | 3.91 | 0.707 | 0 | 0
MC8X22.8 | MC | F | 22.8 | 6.7 | 8 | 0 | 0 | 3.5 | 0 | 0 | 0.427 | 0.525 | 0 | 0 | 0 | 1.19 | 1.1875 | 0 | 1.01 | 0 | 1.04 | 0.419 | 0 | 0 | 0 | 0 | 0 | 0 | 63.8 | 19.1 | 15.9 | 3.09 | 7.01 | 5.37 | 2.81 | 1.02 | 0 | 0.572 | 75.2 | 0 | 0 | 0 | 0 | 0 | 3.84 | 0.715 | 0 | 0
MC8X8.5 | MC | F | 8.5 | 2.5 | 8 | 0 | 0 | 1.87 | 0 | 0 | 0.179 | 0.311 | 0 | 0 | 0 | 0.813 | 0.8125 | 0 | 0.428 | 0 | 0.542 | 0.156 | 0 | 0 | 0 | 0 | 0 | 0 | 23.3 | 6.95 | 5.82 | 3.05 | 0.624 | 0.875 | 0.431 | 0.5 | 0 | 0.0587 | 8.21 | 0 | 0 | 0 | 0 | 0 | 3.24 | 0.91 | 0 | 0
MC9X23.9 | MC | F | 23.9 | 7.02 | 9 | 0 | 0 | 3.45 | 0 | 0 | 0.4 | 0.55 | 0 | 0 | 0 | 1.25 | 1.25 | 0 | 0.981 | 0 | 1.04 | 0.39 | 0 | 0 | 0 | 0 | 0 | 0 | 84.9 | 22.5 | 18.9 | 3.48 | 7.14 | 5.51 | 2.89 | 1.01 | 0 | 0.599 | 98 | 0 | 0 | 0 | 0 | 0 | 4.15 | 0.763 | 0 | 0
MC9X25.4 | MC | F | 25.4 | 7.47 | 9 | 0 | 0 | 3.5 | 0 | 0 | 0.45 | 0.55 | 0 | 0 | 0 | 1.25 | 1.25 | 0 | 0.97 | 0 | 0.986 | 0.415 | 0 | 0 | 0 | 0 | 0 | 0 | 87.9 | 23.5 | 19.5 | 3.43 | 7.57 | 5.7 | 2.99 | 1.01 | 0 | 0.691 | 104 | 0 | 0 | 0 | 0 | 0 | 4.08 | 0.77 | 0 | 0
S10X25.4 | S | F | 25.4 | 7.45 | 10 | 0 | 0 | 4.66 | 0 | 0 | 0.311 | 0.491 | 0 | 0 | 0 | 1.13 | 1.125 | 0 | 0 | 0 | 0 | 0 | 0 | 4.75 | 0 | 25.6 | 0 | 0 | 123 | 28.3 | 24.6 | 4.07 | 6.73 | 4.99 | 2.89 | 0.95 | 0 | 0.603 | 152 | 0 | 11.1 | 6.34 | 5.08 | 14 | 0 | 0 | 0 | 0
S10X35 | S | F | 35 | 10.3 | 10 | 0 | 0 | 4.94 | 0 | 0 | 0.594 | 0.491 | 0 | 0 | 0 | 1.13 | 1.125 | 0 | 0 | 0 | 0 | 0 | 0 | 5.03 | 0 | 13.4 | 0 | 0 | 147 | 35.4 | 29.4 | 3.78 | 8.3 | 6.19 | 3.36 | 0.899 | 0 | 1.29 | 188 | 0 | 11.8 | 7.13 | 5.08 | 17.6 | 0 | 0 | 0 | 0
S12X31.8 | S | F | 31.8 | 9.31 | 12 | 0 | 0 | 5 | 0 | 0 | 0.35 | 0.544 | 0 | 0 | 0 | 1.19 | 1.1875 | 0 | 0 | 0 | 0 | 0 | 0 | 4.6 | 0 | 28.3 | 0 | 0 | 217 | 41.8 | 36.2 | 4.83 | 9.33 | 6.44 | 3.73 | 1 | 0 | 0.878 | 306 | 0 | 14.3 | 9.74 | 7.24 | 20.8 | 0 | 0 | 0 | 0
S12X35 | S | F | 35 | 10.2 | 12 | 0 | 0 | 5.08 | 0 | 0 | 0.428 | 0.544 | 0 | 0 | 0 | 1.19 | 1.1875 | 0 | 0 | 0 | 0 | 0 | 0 | 4.67 | 0 | 23.1 | 0 | 0 | 228 | 44.6 | 38.1 | 4.72 | 9.84 | 6.8 | 3.88 | 0.98 | 0 | 1.05 | 323 | 0 | 14.5 | 10 | 7.24 | 22.2 | 0 | 0 | 0 | 0
S12X40.8 | S | F | 40.8 | 11.9 | 12 | 0 | 0 | 5.25 | 0 | 0 | 0.462 | 0.659 | 0 | 0 | 0 | 1.44 | 1.4375 | 0 | 0 | 0 | 0 | 0 | 0 | 3.98 | 0 | 20.6 | 0 | 0 | 270 | 52.7 | 45.1 | 4.76 | 13.5 | 8.86 | 5.13 | 1.06 | 0 | 1.69 | 433 | 0 | 14.9 | 12.9 | 8.95 | 26.2 | 0 | 0 | 0 | 0
S12X50 | S | F | 50 | 14.6 | 12 | 0 | 0 | 5.48 | 0 | 0 | 0.687 | 0.659 | 0 | 0 | 0 | 1.44 | 1.4375 | 0 | 0 | 0 | 0 | 0 | 0 | 4.16 | 0 | 13.7 | 0 | 0 | 303 | 60.9 | 50.6 | 4.55 | 15.6 | 10.3 | 5.69 | 1.03 | 0 | 2.77 | 501 | 0 | 15.5 | 14 | 8.95 | 30.3 | 0 | 0 | 0 | 0
S15X42.9 | S | F | 42.9 | 12.6 | 15 | 0 | 0 | 5.5 | 0 | 0 | 0.411 | 0.622 | 0 | 0 | 0 | 1.38 | 1.375 | 0 | 0 | 0 | 0 | 0 | 0 | 4.42 | 0 | 30.4 | 0 | 0 | 446 | 69.2 | 59.4 | 5.95 | 14.3 | 9.08 | 5.19 | 1.06 | 0 | 1.54 | 737 | 0 | 19.8 | 16.9 | 11.4 | 34.3 | 0 | 0 | 0 | 0
S15X50 | S | F | 50 | 14.7 | 15 | 0 | 0 | 5.64 | 0 | 0 | 0.55 | 0.622 | 0 | 0 | 0 | 1.38 | 1.375 | 0 | 0 | 0 | 0 | 0 | 0 | 4.53 | 0 | 22.7 | 0 | 0 | 485 | 77 | 64.7 | 5.75 | 15.6 | 10 | 5.53 | 1.03 | 0 | 2.12 | 805 | 0 | 20.3 | 17.8 | 11.4 | 38.2 | 0 | 0 | 0 | 0
S18X54.7 | S | F | 54.7 | 16 | 18 | 0 | 0 | 6 | 0 | 0 | 0.461 | 0.691 | 0 | 0 | 0 | 1.5 | 1.5 | 0 | 0 | 0 | 0 | 0 | 0 | 4.34 | 0 | 33.2 | 0 | 0 | 801 | 104 | 89 | 7.07 | 20.7 | 12.1 | 6.91 | 1.14 | 0 | 2.33 | 1550 | 0 | 26 | 26.9 | 16.6 | 51.8 | 0 | 0 | 0 | 0
S18X70 | S | F | 70 | 20.5 | 18 | 0 | 0 | 6.25 | 0 | 0 | 0.711 | 0.691 | 0 | 0 | 0 | 1.5 | 1.5 | 0 | 0 | 0 | 0 | 0 | 0 | 4.52 | 0 | 21.5 | 0 | 0 | 923 | 124 | 103 | 6.7 | 24 | 14.3 | 7.69 | 1.08 | 0 | 4.1 | 1800 | 0 | 27 | 29.2 | 16.6 | 61.9 | 0 | 0 | 0 | 0
S20X66 | S | F | 66 | 19.4 | 20 | 0 | 0 | 6.26 | 0 | 0 | 0.505 | 0.795 | 0 | 0 | 0 | 1.63 | 1.625 | 0 | 0 | 0 | 0 | 0 | 0 | 3.93 | 0 | 33.5 | 0 | 0 | 1190 | 139 | 119 | 7.83 | 27.5 | 15.4 | 8.78 | 1.19 | 0 | 3.58 | 2530 | 0 | 30 | 37.3 | 21.9 | 69.1 | 0 | 0 | 0 | 0
S20X75 | S | F | 75 | 22 | 20 | 0 | 0 | 6.39 | 0 | 0 | 0.635 | 0.795 | 0 | 0 | 0 | 1.63 | 1.625 | 0 | 0 | 0 | 0 | 0 | 0 | 4.02 | 0 | 26.6 | 0 | 0 | 1280 | 152 | 128 | 7.62 | 29.5 | 16.7 | 9.25 | 1.16 | 0 | 4.59 | 2720 | 0 | 30.7 | 38.9 | 21.9 | 75.6 | 0 | 0 | 0 | 0
S20X86 | S | F | 86 | 25.3 | 20.3 | 0 | 0 | 7.06 | 0 | 0 | 0.66 | 0.92 | 0 | 0 | 0 | 1.75 | 1.75 | 0 | 0 | 0 | 0 | 0 | 0 | 3.84 | 0 | 25.6 | 0 | 0 | 1570 | 183 | 155 | 7.89 | 46.6 | 23.1 | 13.2 | 1.36 | 0 | 6.65 | 4370 | 0 | 34.2 | 55.5 | 28.5 | 91.1 | 0 | 0 | 0 | 0
S20X96 | S | F | 96 | 28.2 | 20.3 | 0 | 0 | 7.2 | 0 | 0 | 0.8 | 0.92 | 0 | 0 | 0 | 1.75 | 1.75 | 0 | 0 | 0 | 0 | 0 | 0 | 3.91 | 0 | 21.1 | 0 | 0 | 1670 | 198 | 165 | 7.71 | 49.9 | 24.9 | 13.9 | 1.33 | 0 | 8.4 | 4690 | 0 | 34.9 | 57.8 | 28.5 | 98.3 | 0 | 0 | 0 | 0
S24X100 | S | F | 100 | 29.3 | 24 | 0 | 0 | 7.25 | 0 | 0 | 0.745 | 0.87 | 0 | 0 | 0 | 1.75 | 1.75 | 0 | 0 | 0 | 0 | 0 | 0 | 4.16 | 0 | 27.8 | 0 | 0 | 2380 | 239 | 199 | 9.01 | 47.4 | 24 | 13.1 | 1.27 | 0 | 7.59 | 6350 | 0 | 41.9 | 66 | 32.7 | 119 | 0 | 0 | 0 | 0
S24X106 | S | F | 106 | 31.1 | 24.5 | 0 | 0 | 7.87 | 0 | 0 | 0.62 | 1.09 | 0 | 0 | 0 | 2 | 2 | 0 | 0 | 0 | 0 | 0 | 0 | 3.61 | 0 | 33.4 | 0 | 0 | 2940 | 279 | 240 | 9.71 | 76.8 | 33.4 | 19.5 | 1.57 | 0 | 10.1 | 10500 | 0 | 46.1 | 98.8 | 46.2 | 139 | 0 | 0 | 0 | 0
S24X121 | S | F | 121 | 35.5 | 24.5 | 0 | 0 | 8.05 | 0 | 0 | 0.8 | 1.09 | 0 | 0 | 0 | 2 | 2 | 0 | 0 | 0 | 0 | 0 | 0 | 3.69 | 0 | 25.9 | 0 | 0 | 3160 | 306 | 258 | 9.43 | 83 | 36.3 | 20.6 | 1.53 | 0 | 12.8 | 11400 | 0 | 47.1 | 103 | 46.2 | 153 | 0 | 0 | 0 | 0
S24X80 | S | F | 80 | 23.5 | 24 | 0 | 0 | 7 | 0 | 0 | 0.5 | 0.87 | 0 | 0 | 0 | 1.75 | 1.75 | 0 | 0 | 0 | 0 | 0 | 0 | 4.02 | 0 | 41.4 | 0 | 0 | 2100 | 204 | 175 | 9.47 | 42 | 20.8 | 12 | 1.34 | 0 | 4.89 | 5620 | 0 | 40.5 | 61.6 | 32.7 | 101 | 0 | 0 | 0 | 0
S24X90 | S | F | 90 | 26.5 | 24 | 0 | 0 | 7.13 | 0 | 0 | 0.625 | 0.87 | 0 | 0 | 0 | 1.75 | 1.75 | 0 | 0 | 0 | 0 | 0 | 0 | 4.09 | 0 | 33.1 | 0 | 0 | 2250 | 222 | 187 | 9.21 | 44.7 | 22.4 | 12.5 | 1.3 | 0 | 6.05 | 5980 | 0 | 41.2 | 63.8 | 32.7 | 110 | 0 | 0 | 0 | 0
S3X5.7 | S | F | 5.7 | 1.66 | 3 | 0 | 0 | 2.33 | 0 | 0 | 0.17 | 0.26 | 0 | 0 | 0 | 0.625 | 0.625 | 0 | 0 | 0 | 0 | 0 | 0 | 4.48 | 0 | 11 | 0 | 0 | 2.5 | 1.94 | 1.67 | 1.23 | 0.447 | 0.656 | 0.383 | 0.518 | 0 | 0.0433 | 0.838 | 0 | 1.6 | 0.242 | 0.385 | 0.961 | 0 | 0 | 0 | 0
S3X7.5 | S | F | 7.5 | 2.2 | 3 | 0 | 0 | 2.51 | 0 | 0 | 0.349 | 0.26 | 0 | 0 | 0 | 0.625 | 0.625 | 0 | 0 | 0 | 0 | 0 | 0 | 4.83 | 0 | 5.38 | 0 | 0 | 2.91 | 2.35 | 1.94 | 1.15 | 0.578 | 0.821 | 0.461 | 0.513 | 0 | 0.0896 | 1.08 | 0 | 1.72 | 0.28 | 0.385 | 1.16 | 0 | 0 | 0 | 0
S4X7.7 | S | F | 7.7 | 2.26 | 4 | 0 | 0 | 2.66 | 0 | 0 | 0.193 | 0.293 | 0 | 0 | 0 | 0.75 | 0.75 | 0 | 0 | 0 | 0 | 0 | 0 | 4.54 | 0 | 14.1 | 0 | 0 | 6.05 | 3.5 | 3.03 | 1.64 | 0.748 | 0.97 | 0.562 | 0.576 | 0 | 0.0732 | 2.57 | 0 | 2.47 | 0.481 | 0.671 | 1.73 | 0 | 0 | 0 | 0
S4X9.5 | S | F | 9.5 | 2.79 | 4 | 0 | 0 | 2.8 | 0 | 0 | 0.326 | 0.293 | 0 | 0 | 0 | 0.75 | 0.75 | 0 | 0 | 0 | 0 | 0 | 0 | 4.77 | 0 | 8.33 | 0 | 0 | 6.76 | 4.04 | 3.38 | 1.56 | 0.887 | 1.13 | 0.635 | 0.564 | 0 | 0.12 | 3.05 | 0 | 2.59 | 0.531 | 0.671 | 1.99 | 0 | 0 | 0 | 0
S5X10 | S | F | 10 | 2.93 | 5 | 0 | 0 | 3 | 0 | 0 | 0.214 | 0.326 | 0 | 0 | 0 | 0.75 | 0.75 | 0 | 0 | 0 | 0 | 0 | 0 | 4.61 | 0 | 16.8 | 0 | 0 | 12.3 | 5.66 | 4.9 | 2.05 | 1.19 | 1.37 | 0.795 | 0.638 | 0 | 0.114 | 6.52 | 0 | 3.51 | 0.859 | 1.06 | 2.79 | 0 | 0 | 0 | 0
S6X12.5 | S | F | 12.5 | 3.66 | 6 | 0 | 0 | 3.33 | 0 | 0 | 0.232 | 0.359 | 0 | 0 | 0 | 0.813 | 0.8125 | 0 | 0 | 0 | 0 | 0 | 0 | 4.64 | 0 | 19.4 | 0 | 0 | 22 | 8.45 | 7.34 | 2.45 | 1.8 | 1.86 | 1.08 | 0.702 | 0 | 0.167 | 14.3 | 0 | 4.7 | 1.41 | 1.57 | 4.18 | 0 | 0 | 0 | 0
S6X17.2 | S | F | 17.3 | 5.06 | 6 | 0 | 0 | 3.57 | 0 | 0 | 0.465 | 0.359 | 0 | 0 | 0 | 0.813 | 0.8125 | 0 | 0 | 0 | 0 | 0 | 0 | 4.97 | 0 | 9.67 | 0 | 0 | 26.2 | 10.5 | 8.74 | 2.28 | 2.29 | 2.35 | 1.28 | 0.673 | 0 | 0.371 | 18.2 | 0 | 5.03 | 1.61 | 1.57 | 5.23 | 0 | 0 | 0 | 0
S8X18.4 | S | F | 18.4 | 5.4 | 8 | 0 | 0 | 4 | 0 | 0 | 0.271 | 0.425 | 0 | 0 | 0 | 1 | 1 | 0 | 0 | 0 | 0 | 0 | 0 | 4.71 | 0 | 22.9 | 0 | 0 | 57.5 | 16.5 | 14.4 | 3.26 | 3.69 | 3.18 | 1.84 | 0.827 | 0 | 0.335 | 52.9 | 0 | 7.58 | 3.22 | 3 | 8.17 | 0 | 0 | 0 | 0
S8X23 | S | F | 23 | 6.76 | 8 | 0 | 0 | 4.17 | 0 | 0 | 0.441 | 0.425 | 0 | 0 | 0 | 1 | 1 | 0 | 0 | 0 | 0 | 0 | 0 | 4.91 | 0 | 14.1 | 0 | 0 | 64.7 | 19.2 | 16.2 | 3.09 | 4.27 | 3.67 | 2.05 | 0.795 | 0 | 0.55 | 61.2 | 0 | 7.9 | 3.5 | 3 | 9.53 | 0 | 0 | 0 | 0
W10X100 | W | F | 100 | 29.4 | 11.1 | 0 | 0 | 10.3 | 0 | 0 | 0.68 | 1.12 | 0 | 0 | 0 | 1.62 | 1.8125 | 1 | 0 | 0 | 0 | 0 | 0 | 4.62 | 0 | 11.6 | 0 | 0 | 623 | 130 | 112 | 4.6 | 207 | 61 | 40 | 2.65 | 0 | 10.9 | 5150 | 0 | 25.7 | 74.1 | 26.9 | 64.2 | 0 | 0 | 0 | 0
W10X112 | W | F | 112 | 32.9 | 11.4 | 0 | 0 | 10.4 | 0 | 0 | 0.755 | 1.25 | 0 | 0 | 0 | 1.75 | 1.9375 | 1 | 0 | 0 | 0 | 0 | 0 | 4.17 | 0 | 10.4 | 0 | 0 | 716 | 147 | 126 | 4.66 | 236 | 69.2 | 45.3 | 2.68 | 0 | 15.1 | 6020 | 0 | 26.4 | 85.8 | 30.6 | 73.5 | 0 | 0 | 0 | 0
W10X12 | W | F | 12 | 3.54 | 9.87 | 0 | 0 | 3.96 | 0 | 0 | 0.19 | 0.21 | 0 | 0 | 0 | 0.51 | 0.75 | 0.5625 | 0 | 0 | 0 | 0 | 0 | 9.43 | 0 | 46.6 | 0 | 0 | 53.8 | 12.6 | 10.9 | 3.9 | 2.18 | 1.74 | 1.1 | 0.785 | 0 | 0.0547 | 50.9 | 0 | 9.56 | 1.99 | 1.91 | 6.14 | 0 | 0 | 0 | 0
W10X15 | W | F | 15 | 4.41 | 10 | 0 | 0 | 4 | 0 | 0 | 0.23 | 0.27 | 0 | 0 | 0 | 0.57 | 0.8125 | 0.5625 | 0 | 0 | 0 | 0 | 0 | 7.41 | 0 | 38.5 | 0 | 0 | 68.9 | 16 | 13.8 | 3.95 | 2.89 | 2.3 | 1.45 | 0.81 | 0 | 0.104 | 68.3 | 0 | 9.73 | 2.63 | 2.48 | 7.83 | 0 | 0 | 0 | 0
W10X17 | W | F | 17 | 4.99 | 10.1 | 0 | 0 | 4.01 | 0 | 0 | 0.24 | 0.33 | 0 | 0 | 0 | 0.63 | 0.875 | 0.5625 | 0 | 0 | 0 | 0 | 0 | 6.08 | 0 | 36.9 | 0 | 0 | 81.9 | 18.7 | 16.2 | 4.05 | 3.56 | 2.8 | 1.78 | 0.845 | 0 | 0.156 | 85.1 | 0 | 9.79 | 3.24 | 3.04 | 9.14 | 0 | 0 | 0 | 0
W10X19 | W | F | 19 | 5.62 | 10.2 | 0 | 0 | 4.02 | 0 | 0 | 0.25 | 0.395 | 0 | 0 | 0 | 0.695 | 0.9375 | 0.625 | 0 | 0 | 0 | 0 | 0 | 5.09 | 0 | 35.4 | 0 | 0 | 96.3 | 21.6 | 18.8 | 4.14 | 4.29 | 3.35 | 2.14 | 0.874 | 0 | 0.233 | 104 | 0 | 9.85 | 3.91 | 3.65 | 10.6 | 0 | 0 | 0 | 0
W10X22 | W | F | 22 | 6.49 | 10.2 | 0 | 0 | 5.75 | 0 | 0 | 0.24 | 0.36 | 0 | 0 | 0 | 0.66 | 0.9375 | 0.625 | 0 | 0 | 0 | 0 | 0 | 7.99 | 0 | 36.9 | 0 | 0 | 118 | 26 | 23.2 | 4.27 | 11.4 | 6.1 | 3.97 | 1.33 | 0 | 0.239 | 275 | 0 | 14.1 | 7.32 | 4.88 | 12.9 | 0 | 0 | 0 | 0
W10X26 | W | F | 26 | 7.61 | 10.3 | 0 | 0 | 5.77 | 0 | 0 | 0.26 | 0.44 | 0 | 0 | 0 | 0.74 | 1.0625 | 0.6875 | 0 | 0 | 0 | 0 | 0 | 6.56 | 0 | 34 | 0 | 0 | 144 | 31.3 | 27.9 | 4.35 | 14.1 | 7.5 | 4.89 | 1.36 | 0 | 0.402 | 345 | 0 | 14.2 | 9.03 | 5.98 | 15.4 | 0 | 0 | 0 | 0
W10X30 | W | F | 30 | 8.84 | 10.5 | 0 | 0 | 5.81 | 0 | 0 | 0.3 | 0.51 | 0 | 0 | 0 | 0.81 | 1.125 | 0.6875 | 0 | 0 | 0 | 0 | 0 | 5.7 | 0 | 29.5 | 0 | 0 | 170 | 36.6 | 32.4 | 4.38 | 16.7 | 8.84 | 5.75 | 1.37 | 0 | 0.622 | 414 | 0 | 14.5 | 10.7 | 7.02 | 18.2 | 0 | 0 | 0 | 0
W10X33 | W | F | 33 | 9.71 | 9.73 | 0 | 0 | 7.96 | 0 | 0 | 0.29 | 0.435 | 0 | 0 | 0 | 0.935 | 1.125 | 0.75 | 0 | 0 | 0 | 0 | 0 | 9.15 | 0 | 27.1 | 0 | 0 | 171 | 38.8 | 35 | 4.19 | 36.6 | 14 | 9.2 | 1.94 | 0 | 0.583 | 791 | 0 | 18.5 | 16 | 7.75 | 18.9 | 0 | 0 | 0 | 0
W10X39 | W | F | 39 | 11.5 | 9.92 | 0 | 0 | 7.99 | 0 | 0 | 0.315 | 0.53 | 0 | 0 | 0 | 1.03 | 1.1875 | 0.8125 | 0 | 0 | 0 | 0 | 0 | 7.53 | 0 | 25 | 0 | 0 | 209 | 46.8 | 42.1 | 4.27 | 45 | 17.2 | 11.3 | 1.98 | 0 | 0.976 | 992 | 0 | 18.8 | 19.9 | 9.55 | 23 | 0 | 0 | 0 | 0
W10X45 | W | F | 45 | 13.3 | 10.1 | 0 | 0 | 8.02 | 0 | 0 | 0.35 | 0.62 | 0 | 0 | 0 | 1.12 | 1.3125 | 0.8125 | 0 | 0 | 0 | 0 | 0 | 6.47 | 0 | 22.5 | 0 | 0 | 248 | 54.9 | 49.1 | 4.32 | 53.4 | 20.3 | 13.3 | 2.01 | 0 | 1.51 | 1200 | 0 | 19 | 23.6 | 11.3 | 27 | 0 | 0 | 0 | 0
W10X49 | W | F | 49 | 14.4 | 10 | 0 | 0 | 10 | 0 | 0 | 0.34 | 0.56 | 0 | 0 | 0 | 1.06 | 1.25 | 0.8125 | 0 | 0 | 0 | 0 | 0 | 8.93 | 0 | 23.1 | 0 | 0 | 272 | 60.4 | 54.6 | 4.35 | 93.4 | 28.3 | 18.7 | 2.54 | 0 | 1.39 | 2070 | 0 | 23.6 | 33 | 12.8 | 29.8 | 0 | 0 | 0 | 0
W10X54 | W | F | 54 | 15.8 | 10.1 | 0 | 0 | 10 | 0 | 0 | 0.37 | 0.615 | 0 | 0 | 0 | 1.12 | 1.3125 | 0.8125 | 0 | 0 | 0 | 0 | 0 | 8.15 | 0 | 21.2 | 0 | 0 | 303 | 66.6 | 60 | 4.37 | 103 | 31.3 | 20.6 | 2.56 | 0 | 1.82 | 2320 | 0 | 23.7 | 36.5 | 14 | 32.8 | 0 | 0 | 0 | 0
W10X60 | W | F | 60 | 17.6 | 10.2 | 0 | 0 | 10.1 | 0 | 0 | 0.42 | 0.68 | 0 | 0 | 0 | 1.18 | 1.375 | 0.8125 | 0 | 0 | 0 | 0 | 0 | 7.41 | 0 | 18.7 | 0 | 0 | 341 | 74.6 | 66.7 | 4.39 | 116 | 35 | 23 | 2.57 | 0 | 2.48 | 2640 | 0 | 24 | 41.3 | 15.7 | 36.8 | 0 | 0 | 0 | 0
W10X68 | W | F | 68 | 20 | 10.4 | 0 | 0 | 10.1 | 0 | 0 | 0.47 | 0.77 | 0 | 0 | 0 | 1.27 | 1.4375 | 0.875 | 0 | 0 | 0 | 0 | 0 | 6.58 | 0 | 16.7 | 0 | 0 | 394 | 85.3 | 75.7 | 4.44 | 134 | 40.1 | 26.4 | 2.59 | 0 | 3.56 | 3100 | 0 | 24.3 | 47.3 | 17.9 | 42.1 | 0 | 0 | 0 | 0
W10X77 | W | F | 77 | 22.6 | 10.6 | 0 | 0 | 10.2 | 0 | 0 | 0.53 | 0.87 | 0 | 0 | 0 | 1.37 | 1.5625 | 0.875 | 0 | 0 | 0 | 0 | 0 | 5.86 | 0 | 14.8 | 0 | 0 | 455 | 97.6 | 85.9 | 4.49 | 154 | 45.9 | 30.1 | 2.6 | 0 | 5.11 | 3630 | 0 | 24.8 | 55 | 20.5 | 48.4 | 0 | 0 | 0 | 0
W10X88 | W | F | 88 | 25.9 | 10.8 | 0 | 0 | 10.3 | 0 | 0 | 0.605 | 0.99 | 0 | 0 | 0 | 1.49 | 1.6875 | 0.9375 | 0 | 0 | 0 | 0 | 0 | 5.18 | 0 | 13 | 0 | 0 | 534 | 113 | 98.5 | 4.54 | 179 | 53.1 | 34.8 | 2.63 | 0 | 7.53 | 4330 | 0 | 25.3 | 64.4 | 23.5 | 55.9 | 0 | 0 | 0 | 0
W12X106 | W | F | 106 | 31.2 | 12.9 | 0 | 0 | 12.2 | 0 | 0 | 0.61 | 0.99 | 0 | 0 | 0 | 1.59 | 1.875 | 1.125 | 0 | 0 | 0 | 0 | 0 | 6.17 | 0 | 15.9 | 0 | 0 | 933 | 164 | 145 | 5.47 | 301 | 75.1 | 49.3 | 3.11 | 0 | 9.13 | 10700 | 0 | 36.3 | 110 | 34.2 | 81 | 0 | 0 | 0 | 0
W12X120 | W | F | 120 | 35.3 | 13.1 | 0 | 0 | 12.3 | 0 | 0 | 0.71 | 1.11 | 0 | 0 | 0 | 1.7 | 2 | 1.1875 | 0 | 0 | 0 | 0 | 0 | 5.57 | 0 | 13.7 | 0 | 0 | 1070 | 186 | 163 | 5.51 | 345 | 85.4 | 56 | 3.13 | 0 | 12.9 | 12400 | 0 | 36.9 | 126 | 38.6 | 92.4 | 0 | 0 | 0 | 0
W12X136 | W | F | 136 | 39.9 | 13.4 | 0 | 0 | 12.4 | 0 | 0 | 0.79 | 1.25 | 0 | 0 | 0 | 1.85 | 2.125 | 1.25 | 0 | 0 | 0 | 0 | 0 | 4.96 | 0 | 12.3 | 0 | 0 | 1240 | 214 | 186 | 5.58 | 398 | 98 | 64.2 | 3.16 | 0 | 18.5 | 14700 | 0 | 37.7 | 146 | 44.1 | 106 | 0 | 0 | 0 | 0
W12X14 | W | F | 14 | 4.16 | 11.9 | 0 | 0 | 3.97 | 0 | 0 | 0.2 | 0.225 | 0 | 0 | 0 | 0.525 | 0.75 | 0.5625 | 0 | 0 | 0 | 0 | 0 | 8.82 | 0 | 54.3 | 0 | 0 | 88.6 | 17.4 | 14.9 | 4.62 | 2.36 | 1.9 | 1.19 | 0.753 | 0 | 0.0704 | 80.4 | 0 | 11.6 | 2.59 | 2.48 | 8.49 | 0 | 0 | 0 | 0
W12X152 | W | F | 152 | 44.7 | 13.7 | 0 | 0 | 12.5 | 0 | 0 | 0.87 | 1.4 | 0 | 0 | 0 | 2 | 2.3125 | 1.25 | 0 | 0 | 0 | 0 | 0 | 4.46 | 0 | 11.2 | 0 | 0 | 1430 | 243 | 209 | 5.66 | 454 | 111 | 72.8 | 3.19 | 0 | 25.8 | 17200 | 0 | 38.4 | 168 | 50.1 | 121 | 0 | 0 | 0 | 0
W12X16 | W | F | 16 | 4.71 | 12 | 0 | 0 | 3.99 | 0 | 0 | 0.22 | 0.265 | 0 | 0 | 0 | 0.565 | 0.8125 | 0.5625 | 0 | 0 | 0 | 0 | 0 | 7.53 | 0 | 49.4 | 0 | 0 | 103 | 20.1 | 17.1 | 4.67 | 2.82 | 2.26 | 1.41 | 0.773 | 0 | 0.103 | 96.9 | 0 | 11.7 | 3.09 | 2.93 | 9.82 | 0 | 0 | 0 | 0
W12X170 | W | F | 170 | 50 | 14 | 0 | 0 | 12.6 | 0 | 0 | 0.96 | 1.56 | 0 | 0 | 0 | 2.16 | 2.4375 | 1.3125 | 0 | 0 | 0 | 0 | 0 | 4.03 | 0 | 10.1 | 0 | 0 | 1650 | 275 | 235 | 5.74 | 517 | 126 | 82.3 | 3.22 | 0 | 35.6 | 20100 | 0 | 39.2 | 193 | 56.5 | 136 | 0 | 0 | 0 | 0
W12X19 | W | F | 19 | 5.57 | 12.2 | 0 | 0 | 4.01 | 0 | 0 | 0.235 | 0.35 | 0 | 0 | 0 | 0.65 | 0.875 | 0.5625 | 0 | 0 | 0 | 0 | 0 | 5.72 | 0 | 46.2 | 0 | 0 | 130 | 24.7 | 21.3 | 4.82 | 3.76 | 2.98 | 1.88 | 0.822 | 0 | 0.18 | 131 | 0 | 11.9 | 4.17 | 3.91 | 12.2 | 0 | 0 | 0 | 0
W12X190 | W | F | 190 | 55.8 | 14.4 | 0 | 0 | 12.7 | 0 | 0 | 1.06 | 1.74 | 0 | 0 | 0 | 2.33 | 2.625 | 1.375 | 0 | 0 | 0 | 0 | 0 | 3.65 | 0 | 9.16 | 0 | 0 | 1890 | 311 | 263 | 5.82 | 589 | 143 | 93 | 3.25 | 0 | 48.8 | 23600 | 0 | 40.2 | 222 | 64.1 | 156 | 0 | 0 | 0 | 0
W12X210 | W | T | 210 | 61.8 | 14.7 | 0 | 0 | 12.8 | 0 | 0 | 1.18 | 1.9 | 0 | 0 | 0 | 2.5 | 2.8125 | 1.4375 | 0 | 0 | 0 | 0 | 0 | 3.37 | 0 | 8.23 | 0 | 0 | 2140 | 348 | 292 | 5.89 | 664 | 159 | 104 | 3.28 | 0 | 64.7 | 27200 | 0 | 41 | 249 | 70.6 | 173 | 0 | 0 | 0 | 0
W12X22 | W | F | 22 | 6.48 | 12.3 | 0 | 0 | 4.03 | 0 | 0 | 0.26 | 0.425 | 0 | 0 | 0 | 0.725 | 0.9375 | 0.625 | 0 | 0 | 0 | 0 | 0 | 4.74 | 0 | 41.8 | 0 | 0 | 156 | 29.3 | 25.4 | 4.91 | 4.66 | 3.66 | 2.31 | 0.848 | 0 | 0.293 | 164 | 0 | 12 | 5.12 | 4.76 | 14.4 | 0 | 0 | 0 | 0
W12X230 | W | T | 230 | 67.7 | 15.1 | 0 | 0 | 12.9 | 0 | 0 | 1.29 | 2.07 | 0 | 0 | 0 | 2.67 | 2.9375 | 1.5 | 0 | 0 | 0 | 0 | 0 | 3.11 | 0 | 7.56 | 0 | 0 | 2420 | 386 | 321 | 5.97 | 742 | 177 | 115 | 3.31 | 0 | 83.8 | 31200 | 0 | 42 | 281 | 78.3 | 193 | 0 | 0 | 0 | 0
W12X252 | W | T | 252 | 74 | 15.4 | 0 | 0 | 13 | 0 | 0 | 1.4 | 2.25 | 0 | 0 | 0 | 2.85 | 3.125 | 1.5 | 0 | 0 | 0 | 0 | 0 | 2.89 | 0 | 6.96 | 0 | 0 | 2720 | 428 | 353 | 6.06 | 828 | 196 | 127 | 3.34 | 0 | 108 | 35800 | 0 | 42.7 | 313 | 85.8 | 213 | 0 | 0 | 0 | 0
W12X26 | W | F | 26 | 7.65 | 12.2 | 0 | 0 | 6.49 | 0 | 0 | 0.23 | 0.38 | 0 | 0 | 0 | 0.68 | 1.0625 | 0.75 | 0 | 0 | 0 | 0 | 0 | 8.54 | 0 | 47.2 | 0 | 0 | 204 | 37.2 | 33.4 | 5.17 | 17.3 | 8.17 | 5.34 | 1.51 | 0 | 0.3 | 607 | 0 | 19.2 | 11.8 | 7.03 | 18.3 | 0 | 0 | 0 | 0
W12X279 | W | T | 279 | 81.9 | 15.9 | 0 | 0 | 13.1 | 0 | 0 | 1.53 | 2.47 | 0 | 0 | 0 | 3.07 | 3.375 | 1.625 | 0 | 0 | 0 | 0 | 0 | 2.66 | 0 | 6.35 | 0 | 0 | 3110 | 481 | 393 | 6.16 | 937 | 220 | 143 | 3.38 | 0 | 143 | 42000 | 0 | 44 | 356 | 96 | 240 | 0 | 0 | 0 | 0
W12X30 | W | F | 30 | 8.79 | 12.3 | 0 | 0 | 6.52 | 0 | 0 | 0.26 | 0.44 | 0 | 0 | 0 | 0.74 | 1.125 | 0.75 | 0 | 0 | 0 | 0 | 0 | 7.41 | 0 | 41.8 | 0 | 0 | 238 | 43.1 | 38.6 | 5.21 | 20.3 | 9.56 | 6.24 | 1.52 | 0 | 0.457 | 720 | 0 | 19.3 | 13.9 | 8.17 | 21.3 | 0 | 0 | 0 | 0
W12X305 | W | T | 305 | 89.6 | 16.3 | 0 | 0 | 13.2 | 0 | 0 | 1.63 | 2.71 | 0 | 0 | 0 | 3.3 | 3.625 | 1.625 | 0 | 0 | 0 | 0 | 0 | 2.45 | 0 | 5.98 | 0 | 0 | 3550 | 537 | 435 | 6.29 | 1050 | 244 | 159 | 3.42 | 0 | 185 | 48600 | 0 | 44.8 | 401 | 107 | 267 | 0 | 0 | 0 | 0
W12X336 | W | T | 336 | 98.8 | 16.8 | 0 | 0 | 13.4 | 0 | 0 | 1.78 | 2.96 | 0 | 0 | 0 | 3.55 | 3.875 | 1.6875 | 0 | 0 | 0 | 0 | 0 | 2.26 | 0 | 5.47 | 0 | 0 | 4060 | 603 | 483 | 6.41 | 1190 | 274 | 177 | 3.47 | 0 | 243 | 57000 | 0 | 46.4 | 460 | 119 | 301 | 0 | 0 | 0 | 0
W12X35 | W | F | 35 | 10.3 | 12.5 | 0 | 0 | 6.56 | 0 | 0 | 0.3 | 0.52 | 0 | 0 | 0 | 0.82 | 1.1875 | 0.75 | 0 | 0 | 0 | 0 | 0 | 6.31 | 0 | 36.2 | 0 | 0 | 285 | 51.2 | 45.6 | 5.25 | 24.5 | 11.5 | 7.47 | 1.54 | 0 | 0.741 | 879 | 0 | 19.6 | 16.8 | 9.75 | 25.4 | 0 | 0 | 0 | 0
W12X40 | W | F | 40 | 11.7 | 11.9 | 0 | 0 | 8.01 | 0 | 0 | 0.295 | 0.515 | 0 | 0 | 0 | 1.02 | 1.375 | 0.875 | 0 | 0 | 0 | 0 | 0 | 7.77 | 0 | 33.6 | 0 | 0 | 307 | 57 | 51.5 | 5.13 | 44.1 | 16.8 | 11 | 1.94 | 0 | 0.906 | 1440 | 0 | 22.8 | 23.5 | 11.3 | 27.8 | 0 | 0 | 0 | 0
W12X45 | W | F | 45 | 13.1 | 12.1 | 0 | 0 | 8.05 | 0 | 0 | 0.335 | 0.575 | 0 | 0 | 0 | 1.08 | 1.375 | 0.9375 | 0 | 0 | 0 | 0 | 0 | 7 | 0 | 29.6 | 0 | 0 | 348 | 64.2 | 57.7 | 5.15 | 50 | 19 | 12.4 | 1.95 | 0 | 1.26 | 1650 | 0 | 23.2 | 26.8 | 12.8 | 31.7 | 0 | 0 | 0 | 0
W12X50 | W | F | 50 | 14.6 | 12.2 | 0 | 0 | 8.08 | 0 | 0 | 0.37 | 0.64 | 0 | 0 | 0 | 1.14 | 1.5 | 0.9375 | 0 | 0 | 0 | 0 | 0 | 6.31 | 0 | 26.8 | 0 | 0 | 391 | 71.9 | 64.2 | 5.18 | 56.3 | 21.3 | 13.9 | 1.96 | 0 | 1.71 | 1880 | 0 | 23.4 | 30.2 | 14.3 | 35.4 | 0 | 0 | 0 | 0
W12X53 | W | F | 53 | 15.6 | 12.1 | 0 | 0 | 10 | 0 | 0 | 0.345 | 0.575 | 0 | 0 | 0 | 1.18 | 1.375 | 0.9375 | 0 | 0 | 0 | 0 | 0 | 8.69 | 0 | 28.1 | 0 | 0 | 425 | 77.9 | 70.6 | 5.23 | 95.8 | 29.1 | 19.2 | 2.48 | 0 | 1.58 | 3160 | 0 | 28.8 | 41.4 | 16 | 38.3 | 0 | 0 | 0 | 0
W12X58 | W | F | 58 | 17 | 12.2 | 0 | 0 | 10 | 0 | 0 | 0.36 | 0.64 | 0 | 0 | 0 | 1.24 | 1.5 | 0.9375 | 0 | 0 | 0 | 0 | 0 | 7.82 | 0 | 27 | 0 | 0 | 475 | 86.4 | 78 | 5.28 | 107 | 32.5 | 21.4 | 2.51 | 0 | 2.1 | 3570 | 0 | 28.9 | 46.2 | 17.8 | 42.4 | 0 | 0 | 0 | 0
W12X65 | W | F | 65 | 19.1 | 12.1 | 0 | 0 | 12 | 0 | 0 | 0.39 | 0.605 | 0 | 0 | 0 | 1.2 | 1.5 | 1 | 0 | 0 | 0 | 0 | 0 | 9.92 | 0 | 24.9 | 0 | 0 | 533 | 96.8 | 87.9 | 5.28 | 174 | 44.1 | 29.1 | 3.02 | 0 | 2.18 | 5780 | 0 | 34.5 | 62.6 | 20.2 | 47.5 | 0 | 0 | 0 | 0
W12X72 | W | F | 72 | 21.1 | 12.3 | 0 | 0 | 12 | 0 | 0 | 0.43 | 0.67 | 0 | 0 | 0 | 1.27 | 1.5625 | 1.0625 | 0 | 0 | 0 | 0 | 0 | 8.99 | 0 | 22.6 | 0 | 0 | 597 | 108 | 97.4 | 5.31 | 195 | 49.2 | 32.4 | 3.04 | 0 | 2.93 | 6540 | 0 | 34.9 | 70.1 | 22.5 | 53.2 | 0 | 0 | 0 | 0
W12X79 | W | F | 79 | 23.2 | 12.4 | 0 | 0 | 12.1 | 0 | 0 | 0.47 | 0.735 | 0 | 0 | 0 | 1.33 | 1.625 | 1.0625 | 0 | 0 | 0 | 0 | 0 | 8.22 | 0 | 20.7 | 0 | 0 | 662 | 119 | 107 | 5.34 | 216 | 54.3 | 35.8 | 3.05 | 0 | 3.84 | 7330 | 0 | 35.3 | 78.5 | 24.9 | 58.9 | 0 | 0 | 0 | 0
W12X87 | W | F | 87 | 25.6 | 12.5 | 0 | 0 | 12.1 | 0 | 0 | 0.515 | 0.81 | 0 | 0 | 0 | 1.41 | 1.6875 | 1.0625 | 0 | 0 | 0 | 0 | 0 | 7.48 | 0 | 18.9 | 0 | 0 | 740 | 132 | 118 | 5.38 | 241 | 60.4 | 39.7 | 3.07 | 0 | 5.1 | 8270 | 0 | 35.4 | 86.6 | 27.4 | 64.9 | 0 | 0 | 0 | 0
W12X96 | W | F | 96 | 28.2 | 12.7 | 0 | 0 | 12.2 | 0 | 0 | 0.55 | 0.9 | 0 | 0 | 0 | 1.5 | 1.8125 | 1.125 | 0 | 0 | 0 | 0 | 0 | 6.76 | 0 | 17.7 | 0 | 0 | 833 | 147 | 131 | 5.44 | 270 | 67.5 | 44.4 | 3.09 | 0 | 6.85 | 9410 | 0 | 36 | 98.8 | 30.9 | 73 | 0 | 0 | 0 | 0
W14X109 | W | F | 109 | 32 | 14.3 | 0 | 0 | 14.6 | 0 | 0 | 0.525 | 0.86 | 0 | 0 | 0 | 1.46 | 2.1875 | 1.5 | 0 | 0 | 0 | 0 | 0 | 8.49 | 0 | 21.7 | 0 | 0 | 1240 | 192 | 173 | 6.22 | 447 | 92.7 | 61.2 | 3.73 | 0 | 7.12 | 20200 | 0 | 49.1 | 154 | 40.7 | 94.8 | 0 | 0 | 0 | 0
W14X120 | W | F | 120 | 35.3 | 14.5 | 0 | 0 | 14.7 | 0 | 0 | 0.59 | 0.94 | 0 | 0 | 0 | 1.54 | 2.25 | 1.5 | 0 | 0 | 0 | 0 | 0 | 7.8 | 0 | 19.3 | 0 | 0 | 1380 | 212 | 190 | 6.24 | 495 | 102 | 67.5 | 3.74 | 0 | 9.37 | 22700 | 0 | 49.8 | 172 | 45 | 105 | 0 | 0 | 0 | 0
W14X132 | W | F | 132 | 38.8 | 14.7 | 0 | 0 | 14.7 | 0 | 0 | 0.645 | 1.03 | 0 | 0 | 0 | 1.63 | 2.3125 | 1.5625 | 0 | 0 | 0 | 0 | 0 | 7.15 | 0 | 17.7 | 0 | 0 | 1530 | 234 | 209 | 6.28 | 548 | 113 | 74.5 | 3.76 | 0 | 12.3 | 25500 | 0 | 50.2 | 190 | 49.5 | 116 | 0 | 0 | 0 | 0
W14X145 | W | F | 145 | 42.7 | 14.8 | 0 | 0 | 15.5 | 0 | 0 | 0.68 | 1.09 | 0 | 0 | 0 | 1.69 | 2.375 | 1.5625 | 0 | 0 | 0 | 0 | 0 | 7.11 | 0 | 16.8 | 0 | 0 | 1710 | 260 | 232 | 6.33 | 677 | 133 | 87.3 | 3.98 | 0 | 15.2 | 31700 | 0 | 53.1 | 224 | 55.4 | 129 | 0 | 0 | 0 | 0
W14X159 | W | F | 159 | 46.7 | 15 | 0 | 0 | 15.6 | 0 | 0 | 0.745 | 1.19 | 0 | 0 | 0 | 1.79 | 2.5 | 1.5625 | 0 | 0 | 0 | 0 | 0 | 6.54 | 0 | 15.3 | 0 | 0 | 1900 | 287 | 254 | 6.38 | 748 | 146 | 96.2 | 4 | 0 | 19.7 | 35600 | 0 | 53.9 | 250 | 61 | 143 | 0 | 0 | 0 | 0
W14X176 | W | F | 176 | 51.8 | 15.2 | 0 | 0 | 15.7 | 0 | 0 | 0.83 | 1.31 | 0 | 0 | 0 | 1.91 | 2.625 | 1.625 | 0 | 0 | 0 | 0 | 0 | 5.97 | 0 | 13.7 | 0 | 0 | 2140 | 320 | 281 | 6.43 | 838 | 163 | 107 | 4.02 | 0 | 26.5 | 40500 | 0 | 54.5 | 280 | 67.6 | 159 | 0 | 0 | 0 | 0
W14X193 | W | F | 193 | 56.8 | 15.5 | 0 | 0 | 15.7 | 0 | 0 | 0.89 | 1.44 | 0 | 0 | 0 | 2.04 | 2.75 | 1.6875 | 0 | 0 | 0 | 0 | 0 | 5.45 | 0 | 12.8 | 0 | 0 | 2400 | 355 | 310 | 6.5 | 931 | 180 | 119 | 4.05 | 0 | 34.8 | 45900 | 0 | 55.2 | 312 | 75 | 177 | 0 | 0 | 0 | 0
W14X211 | W | F | 211 | 62 | 15.7 | 0 | 0 | 15.8 | 0 | 0 | 0.98 | 1.56 | 0 | 0 | 0 | 2.16 | 2.875 | 1.6875 | 0 | 0 | 0 | 0 | 0 | 5.06 | 0 | 11.6 | 0 | 0 | 2660 | 390 | 338 | 6.55 | 1030 | 198 | 130 | 4.07 | 0 | 44.6 | 51500 | 0 | 55.9 | 344 | 81.7 | 194 | 0 | 0 | 0 | 0
W14X22 | W | F | 22 | 6.49 | 13.7 | 0 | 0 | 5 | 0 | 0 | 0.23 | 0.335 | 0 | 0 | 0 | 0.735 | 1.0625 | 0.75 | 0 | 0 | 0 | 0 | 0 | 7.46 | 0 | 53.3 | 0 | 0 | 199 | 33.2 | 29 | 5.54 | 7 | 4.39 | 2.8 | 1.04 | 0 | 0.208 | 314 | 0 | 16.7 | 7 | 5.34 | 16.1 | 0 | 0 | 0 | 0
W14X233 | W | T | 233 | 68.5 | 16 | 0 | 0 | 15.9 | 0 | 0 | 1.07 | 1.72 | 0 | 0 | 0 | 2.32 | 3 | 1.75 | 0 | 0 | 0 | 0 | 0 | 4.62 | 0 | 10.7 | 0 | 0 | 3010 | 436 | 375 | 6.63 | 1150 | 221 | 145 | 4.1 | 0 | 59.5 | 59000 | 0 | 56.8 | 388 | 91.1 | 216 | 0 | 0 | 0 | 0
W14X257 | W | T | 257 | 75.6 | 16.4 | 0 | 0 | 16 | 0 | 0 | 1.18 | 1.89 | 0 | 0 | 0 | 2.49 | 3.1875 | 1.8125 | 0 | 0 | 0 | 0 | 0 | 4.23 | 0 | 9.71 | 0 | 0 | 3400 | 487 | 415 | 6.71 | 1290 | 246 | 161 | 4.13 | 0 | 79.1 | 67800 | 0 | 58 | 439 | 102 | 243 | 0 | 0 | 0 | 0
W14X26 | W | F | 26 | 7.69 | 13.9 | 0 | 0 | 5.03 | 0 | 0 | 0.255 | 0.42 | 0 | 0 | 0 | 0.82 | 1.125 | 0.75 | 0 | 0 | 0 | 0 | 0 | 5.98 | 0 | 48.1 | 0 | 0 | 245 | 40.2 | 35.3 | 5.65 | 8.91 | 5.54 | 3.55 | 1.08 | 0 | 0.358 | 405 | 0 | 17 | 8.95 | 6.76 | 19.7 | 0 | 0 | 0 | 0
W14X283 | W | T | 283 | 83.3 | 16.7 | 0 | 0 | 16.1 | 0 | 0 | 1.29 | 2.07 | 0 | 0 | 0 | 2.67 | 3.375 | 1.875 | 0 | 0 | 0 | 0 | 0 | 3.89 | 0 | 8.84 | 0 | 0 | 3840 | 542 | 459 | 6.79 | 1440 | 274 | 179 | 4.17 | 0 | 104 | 77700 | 0 | 58.9 | 491 | 112 | 269 | 0 | 0 | 0 | 0
W14X30 | W | F | 30 | 8.85 | 13.8 | 0 | 0 | 6.73 | 0 | 0 | 0.27 | 0.385 | 0 | 0 | 0 | 0.785 | 1.125 | 0.75 | 0 | 0 | 0 | 0 | 0 | 8.74 | 0 | 45.4 | 0 | 0 | 291 | 47.3 | 42 | 5.73 | 19.6 | 8.99 | 5.82 | 1.49 | 0 | 0.38 | 887 | 0 | 22.6 | 14.6 | 8.34 | 23.1 | 0 | 0 | 0 | 0
W14X311 | W | T | 311 | 91.4 | 17.1 | 0 | 0 | 16.2 | 0 | 0 | 1.41 | 2.26 | 0 | 0 | 0 | 2.86 | 3.5625 | 1.9375 | 0 | 0 | 0 | 0 | 0 | 3.59 | 0 | 8.09 | 0 | 0 | 4330 | 603 | 506 | 6.88 | 1610 | 304 | 199 | 4.2 | 0 | 136 | 89100 | 0 | 60.1 | 550 | 124 | 300 | 0 | 0 | 0 | 0
W14X34 | W | F | 34 | 10 | 14 | 0 | 0 | 6.75 | 0 | 0 | 0.285 | 0.455 | 0 | 0 | 0 | 0.855 | 1.1875 | 0.75 | 0 | 0 | 0 | 0 | 0 | 7.41 | 0 | 43.1 | 0 | 0 | 340 | 54.6 | 48.6 | 5.83 | 23.3 | 10.6 | 6.91 | 1.53 | 0 | 0.569 | 1070 | 0 | 22.9 | 17.6 | 10 | 26.9 | 0 | 0 | 0 | 0
W14X342 | W | T | 342 | 101 | 17.5 | 0 | 0 | 16.4 | 0 | 0 | 1.54 | 2.47 | 0 | 0 | 0 | 3.07 | 3.75 | 2 | 0 | 0 | 0 | 0 | 0 | 3.31 | 0 | 7.41 | 0 | 0 | 4900 | 672 | 558 | 6.98 | 1810 | 338 | 221 | 4.24 | 0 | 178 | 103000 | 0 | 61.6 | 624 | 138 | 335 | 0 | 0 | 0 | 0
W14X370 | W | T | 370 | 109 | 17.9 | 0 | 0 | 16.5 | 0 | 0 | 1.66 | 2.66 | 0 | 0 | 0 | 3.26 | 3.9375 | 2.0625 | 0 | 0 | 0 | 0 | 0 | 3.1 | 0 | 6.89 | 0 | 0 | 5440 | 736 | 607 | 7.07 | 1990 | 370 | 241 | 4.27 | 0 | 222 | 116000 | 0 | 62.9 | 690 | 150 | 367 | 0 | 0 | 0 | 0
W14X38 | W | F | 38 | 11.2 | 14.1 | 0 | 0 | 6.77 | 0 | 0 | 0.31 | 0.515 | 0 | 0 | 0 | 0.915 | 1.25 | 0.8125 | 0 | 0 | 0 | 0 | 0 | 6.57 | 0 | 39.6 | 0 | 0 | 385 | 61.5 | 54.6 | 5.87 | 26.7 | 12.1 | 7.88 | 1.55 | 0 | 0.798 | 1230 | 0 | 23 | 20 | 11.3 | 30.3 | 0 | 0 | 0 | 0
W14X398 | W | T | 398 | 117 | 18.3 | 0 | 0 | 16.6 | 0 | 0 | 1.77 | 2.85 | 0 | 0 | 0 | 3.44 | 4.125 | 2.125 | 0 | 0 | 0 | 0 | 0 | 2.92 | 0 | 6.44 | 0 | 0 | 6000 | 801 | 656 | 7.16 | 2170 | 402 | 262 | 4.31 | 0 | 273 | 129000 | 0 | 64.1 | 758 | 163 | 401 | 0 | 0 | 0 | 0
W14X426 | W | T | 426 | 125 | 18.7 | 0 | 0 | 16.7 | 0 | 0 | 1.88 | 3.04 | 0 | 0 | 0 | 3.63 | 4.3125 | 2.125 | 0 | 0 | 0 | 0 | 0 | 2.75 | 0 | 6.08 | 0 | 0 | 6600 | 869 | 706 | 7.26 | 2360 | 434 | 283 | 4.34 | 0 | 331 | 144000 | 0 | 65.4 | 830 | 176 | 435 | 0 | 0 | 0 | 0
W14X43 | W | F | 43 | 12.6 | 13.7 | 0 | 0 | 8 | 0 | 0 | 0.305 | 0.53 | 0 | 0 | 0 | 1.12 | 1.375 | 1 | 0 | 0 | 0 | 0 | 0 | 7.54 | 0 | 37.4 | 0 | 0 | 428 | 69.6 | 62.6 | 5.82 | 45.2 | 17.3 | 11.3 | 1.89 | 0 | 1.05 | 1950 | 0 | 26.3 | 27.9 | 13.4 | 34 | 0 | 0 | 0 | 0
W14X455 | W | T | 455 | 134 | 19 | 0 | 0 | 16.8 | 0 | 0 | 2.02 | 3.21 | 0 | 0 | 0 | 3.81 | 4.5 | 2.25 | 0 | 0 | 0 | 0 | 0 | 2.62 | 0 | 5.66 | 0 | 0 | 7190 | 936 | 756 | 7.33 | 2560 | 468 | 304 | 4.38 | 0 | 395 | 160000 | 0 | 66.3 | 894 | 187 | 466 | 0 | 0 | 0 | 0
W14X48 | W | F | 48 | 14.1 | 13.8 | 0 | 0 | 8.03 | 0 | 0 | 0.34 | 0.595 | 0 | 0 | 0 | 1.19 | 1.4375 | 1 | 0 | 0 | 0 | 0 | 0 | 6.75 | 0 | 33.6 | 0 | 0 | 484 | 78.4 | 70.2 | 5.85 | 51.4 | 19.6 | 12.8 | 1.91 | 0 | 1.45 | 2240 | 0 | 26.5 | 31.7 | 15.1 | 38.3 | 0 | 0 | 0 | 0
W14X500 | W | T | 500 | 147 | 19.6 | 0 | 0 | 17 | 0 | 0 | 2.19 | 3.5 | 0 | 0 | 0 | 4.1 | 4.8125 | 2.3125 | 0 | 0 | 0 | 0 | 0 | 2.43 | 0 | 5.21 | 0 | 0 | 8210 | 1050 | 838 | 7.48 | 2880 | 522 | 339 | 4.43 | 0 | 514 | 187000 | 0 | 68.4 | 1020 | 209 | 522 | 0 | 0 | 0 | 0
W14X53 | W | F | 53 | 15.6 | 13.9 | 0 | 0 | 8.06 | 0 | 0 | 0.37 | 0.66 | 0 | 0 | 0 | 1.25 | 1.5 | 1 | 0 | 0 | 0 | 0 | 0 | 6.11 | 0 | 30.9 | 0 | 0 | 541 | 87.1 | 77.8 | 5.89 | 57.7 | 22 | 14.3 | 1.92 | 0 | 1.94 | 2540 | 0 | 26.7 | 35.5 | 16.8 | 42.5 | 0 | 0 | 0 | 0
W14X550 | W | T | 550 | 162 | 20.2 | 0 | 0 | 17.2 | 0 | 0 | 2.38 | 3.82 | 0 | 0 | 0 | 4.42 | 5.125 | 2.375 | 0 | 0 | 0 | 0 | 0 | 2.25 | 0 | 4.79 | 0 | 0 | 9430 | 1180 | 931 | 7.63 | 3250 | 583 | 378 | 4.49 | 0 | 669 | 219000 | 0 | 70.4 | 1160 | 232 | 585 | 0 | 0 | 0 | 0
W14X605 | W | T | 605 | 178 | 20.9 | 0 | 0 | 17.4 | 0 | 0 | 2.6 | 4.16 | 0 | 0 | 0 | 4.76 | 5.4375 | 2.5 | 0 | 0 | 0 | 0 | 0 | 2.09 | 0 | 4.39 | 0 | 0 | 10800 | 1320 | 1040 | 7.8 | 3680 | 652 | 423 | 4.55 | 0 | 869 | 258000 | 0 | 72.8 | 1320 | 258 | 657 | 0 | 0 | 0 | 0
W14X61 | W | F | 61 | 17.9 | 13.9 | 0 | 0 | 10 | 0 | 0 | 0.375 | 0.645 | 0 | 0 | 0 | 1.24 | 1.5 | 1 | 0 | 0 | 0 | 0 | 0 | 7.75 | 0 | 30.4 | 0 | 0 | 640 | 102 | 92.1 | 5.98 | 107 | 32.8 | 21.5 | 2.45 | 0 | 2.19 | 4710 | 0 | 33.1 | 53.4 | 20.6 | 50.2 | 0 | 0 | 0 | 0
W14X665 | W | T | 665 | 196 | 21.6 | 0 | 0 | 17.7 | 0 | 0 | 2.83 | 4.52 | 0 | 0 | 0 | 5.12 | 5.8125 | 2.625 | 0 | 0 | 0 | 0 | 0 | 1.95 | 0 | 4.03 | 0 | 0 | 12400 | 1480 | 1150 | 7.98 | 4170 | 730 | 472 | 4.62 | 0 | 1120 | 305000 | 0 | 75.6 | 1510 | 287 | 739 | 0 | 0 | 0 | 0
W14X68 | W | F | 68 | 20 | 14 | 0 | 0 | 10 | 0 | 0 | 0.415 | 0.72 | 0 | 0 | 0 | 1.31 | 1.5625 | 1.0625 | 0 | 0 | 0 | 0 | 0 | 6.97 | 0 | 27.5 | 0 | 0 | 722 | 115 | 103 | 6.01 | 121 | 36.9 | 24.2 | 2.46 | 0 | 3.01 | 5380 | 0 | 33.2 | 59.8 | 22.9 | 56 | 0 | 0 | 0 | 0
W14X730 | W | T | 730 | 215 | 22.4 | 0 | 0 | 17.9 | 0 | 0 | 3.07 | 4.91 | 0 | 0 | 0 | 5.51 | 6.1875 | 2.75 | 0 | 0 | 0 | 0 | 0 | 1.82 | 0 | 3.71 | 0 | 0 | 14300 | 1660 | 1280 | 8.17 | 4720 | 816 | 527 | 4.69 | 0 | 1450 | 362000 | 0 | 78.3 | 1720 | 318 | 829 | 0 | 0 | 0 | 0
W14X74 | W | F | 74 | 21.8 | 14.2 | 0 | 0 | 10.1 | 0 | 0 | 0.45 | 0.785 | 0 | 0 | 0 | 1.38 | 1.625 | 1.0625 | 0 | 0 | 0 | 0 | 0 | 6.41 | 0 | 25.4 | 0 | 0 | 795 | 126 | 112 | 6.04 | 134 | 40.5 | 26.6 | 2.48 | 0 | 3.87 | 5990 | 0 | 33.9 | 67.1 | 25.4 | 62.2 | 0 | 0 | 0 | 0
W14X82 | W | F | 82 | 24 | 14.3 | 0 | 0 | 10.1 | 0 | 0 | 0.51 | 0.855 | 0 | 0 | 0 | 1.45 | 1.6875 | 1.0625 | 0 | 0 | 0 | 0 | 0 | 5.92 | 0 | 22.4 | 0 | 0 | 881 | 139 | 123 | 6.05 | 148 | 44.8 | 29.3 | 2.48 | 0 | 5.07 | 6710 | 0 | 33.9 | 73.3 | 27.6 | 68.2 | 0 | 0 | 0 | 0
W14X90 | W | F | 90 | 26.5 | 14 | 0 | 0 | 14.5 | 0 | 0 | 0.44 | 0.71 | 0 | 0 | 0 | 1.31 | 2 | 1.4375 | 0 | 0 | 0 | 0 | 0 | 10.2 | 0 | 25.9 | 0 | 0 | 999 | 157 | 143 | 6.14 | 362 | 75.6 | 49.9 | 3.7 | 0 | 4.06 | 16000 | 0 | 48.2 | 124 | 33.2 | 77.1 | 0 | 0 | 0 | 0
W14X99 | W | F | 99 | 29.1 | 14.2 | 0 | 0 | 14.6 | 0 | 0 | 0.485 | 0.78 | 0 | 0 | 0 | 1.38 | 2.0625 | 1.4375 | 0 | 0 | 0 | 0 | 0 | 9.34 | 0 | 23.5 | 0 | 0 | 1110 | 173 | 157 | 6.17 | 402 | 83.6 | 55.2 | 3.71 | 0 | 5.37 | 18000 | 0 | 49 | 139 | 36.9 | 86.1 | 0 | 0 | 0 | 0
W16X100 | W | F | 100 | 29.5 | 17 | 0 | 0 | 10.4 | 0 | 0 | 0.585 | 0.985 | 0 | 0 | 0 | 1.39 | 1.875 | 1.125 | 0 | 0 | 0 | 0 | 0 | 5.29 | 0 | 24.3 | 0 | 0 | 1490 | 198 | 175 | 7.1 | 186 | 54.9 | 35.7 | 2.51 | 0 | 7.73 | 11900 | 0 | 41.6 | 107 | 38.7 | 98.5 | 0 | 0 | 0 | 0
W16X26 | W | F | 26 | 7.68 | 15.7 | 0 | 0 | 5.5 | 0 | 0 | 0.25 | 0.345 | 0 | 0 | 0 | 0.747 | 1.0625 | 0.75 | 0 | 0 | 0 | 0 | 0 | 7.97 | 0 | 56.8 | 0 | 0 | 301 | 44.2 | 38.4 | 6.26 | 9.59 | 5.48 | 3.49 | 1.12 | 0 | 0.262 | 565 | 0 | 21.1 | 10 | 6.95 | 21.6 | 0 | 0 | 0 | 0
W16X31 | W | F | 31 | 9.13 | 15.9 | 0 | 0 | 5.53 | 0 | 0 | 0.275 | 0.44 | 0 | 0 | 0 | 0.842 | 1.125 | 0.75 | 0 | 0 | 0 | 0 | 0 | 6.28 | 0 | 51.6 | 0 | 0 | 375 | 54 | 47.2 | 6.41 | 12.4 | 7.03 | 4.49 | 1.17 | 0 | 0.461 | 739 | 0 | 21.4 | 13 | 8.94 | 26.6 | 0 | 0 | 0 | 0
W16X36 | W | F | 36 | 10.6 | 15.9 | 0 | 0 | 6.99 | 0 | 0 | 0.295 | 0.43 | 0 | 0 | 0 | 0.832 | 1.125 | 0.75 | 0 | 0 | 0 | 0 | 0 | 8.12 | 0 | 48.1 | 0 | 0 | 448 | 64 | 56.5 | 6.51 | 24.5 | 10.8 | 7 | 1.52 | 0 | 0.545 | 1460 | 0 | 27 | 20.3 | 11.1 | 31.6 | 0 | 0 | 0 | 0
W16X40 | W | F | 40 | 11.8 | 16 | 0 | 0 | 7 | 0 | 0 | 0.305 | 0.505 | 0 | 0 | 0 | 0.907 | 1.1875 | 0.8125 | 0 | 0 | 0 | 0 | 0 | 6.93 | 0 | 46.5 | 0 | 0 | 518 | 73 | 64.7 | 6.63 | 28.9 | 12.7 | 8.25 | 1.57 | 0 | 0.794 | 1730 | 0 | 27.1 | 24 | 13.1 | 36 | 0 | 0 | 0 | 0
W16X45 | W | F | 45 | 13.3 | 16.1 | 0 | 0 | 7.04 | 0 | 0 | 0.345 | 0.565 | 0 | 0 | 0 | 0.967 | 1.25 | 0.8125 | 0 | 0 | 0 | 0 | 0 | 6.23 | 0 | 41.1 | 0 | 0 | 586 | 82.3 | 72.7 | 6.65 | 32.8 | 14.5 | 9.34 | 1.57 | 0 | 1.11 | 1990 | 0 | 27.3 | 27.2 | 14.7 | 40.6 | 0 | 0 | 0 | 0
W16X50 | W | F | 50 | 14.7 | 16.3 | 0 | 0 | 7.07 | 0 | 0 | 0.38 | 0.63 | 0 | 0 | 0 | 1.03 | 1.3125 | 0.8125 | 0 | 0 | 0 | 0 | 0 | 5.61 | 0 | 37.4 | 0 | 0 | 659 | 92 | 81 | 6.68 | 37.2 | 16.3 | 10.5 | 1.59 | 0 | 1.52 | 2270 | 0 | 27.7 | 30.8 | 16.5 | 45.6 | 0 | 0 | 0 | 0
W16X57 | W | F | 57 | 16.8 | 16.4 | 0 | 0 | 7.12 | 0 | 0 | 0.43 | 0.715 | 0 | 0 | 0 | 1.12 | 1.375 | 0.875 | 0 | 0 | 0 | 0 | 0 | 4.98 | 0 | 33 | 0 | 0 | 758 | 105 | 92.2 | 6.72 | 43.1 | 18.9 | 12.1 | 1.6 | 0 | 2.22 | 2660 | 0 | 27.9 | 35.5 | 18.8 | 52 | 0 | 0 | 0 | 0
W16X67 | W | F | 67 | 19.7 | 16.3 | 0 | 0 | 10.2 | 0 | 0 | 0.395 | 0.665 | 0 | 0 | 0 | 1.07 | 1.5625 | 1 | 0 | 0 | 0 | 0 | 0 | 7.7 | 0 | 35.9 | 0 | 0 | 954 | 130 | 117 | 6.96 | 119 | 35.5 | 23.2 | 2.46 | 0 | 2.39 | 7300 | 0 | 39.9 | 67.6 | 25.5 | 64.1 | 0 | 0 | 0 | 0
W16X77 | W | F | 77 | 22.6 | 16.5 | 0 | 0 | 10.3 | 0 | 0 | 0.455 | 0.76 | 0 | 0 | 0 | 1.16 | 1.625 | 1.0625 | 0 | 0 | 0 | 0 | 0 | 6.77 | 0 | 31.2 | 0 | 0 | 1110 | 150 | 134 | 7 | 138 | 41.1 | 26.9 | 2.47 | 0 | 3.57 | 8590 | 0 | 40.5 | 79.3 | 29.4 | 74.4 | 0 | 0 | 0 | 0
W16X89 | W | F | 89 | 26.2 | 16.8 | 0 | 0 | 10.4 | 0 | 0 | 0.525 | 0.875 | 0 | 0 | 0 | 1.28 | 1.75 | 1.0625 | 0 | 0 | 0 | 0 | 0 | 5.92 | 0 | 27 | 0 | 0 | 1300 | 175 | 155 | 7.05 | 163 | 48.1 | 31.4 | 2.49 | 0 | 5.45 | 10200 | 0 | 41.4 | 94.2 | 34.4 | 87.3 | 0 | 0 | 0 | 0
W18X106 | W | F | 106 | 31.1 | 18.7 | 0 | 0 | 11.2 | 0 | 0 | 0.59 | 0.94 | 0 | 0 | 0 | 1.34 | 1.8125 | 1.125 | 0 | 0 | 0 | 0 | 0 | 5.96 | 0 | 27.2 | 0 | 0 | 1910 | 230 | 204 | 7.84 | 220 | 60.5 | 39.4 | 2.66 | 0 | 7.48 | 17400 | 0 | 49.7 | 131 | 44.3 | 114 | 0 | 0 | 0 | 0
W18X119 | W | F | 119 | 35.1 | 19 | 0 | 0 | 11.3 | 0 | 0 | 0.655 | 1.06 | 0 | 0 | 0 | 1.46 | 1.9375 | 1.1875 | 0 | 0 | 0 | 0 | 0 | 5.31 | 0 | 24.5 | 0 | 0 | 2190 | 262 | 231 | 7.9 | 253 | 69.1 | 44.9 | 2.69 | 0 | 10.6 | 20300 | 0 | 50.7 | 152 | 50.6 | 131 | 0 | 0 | 0 | 0
W18X130 | W | F | 130 | 38.2 | 19.3 | 0 | 0 | 11.2 | 0 | 0 | 0.67 | 1.2 | 0 | 0 | 0 | 1.6 | 2.0625 | 1.1875 | 0 | 0 | 0 | 0 | 0 | 4.65 | 0 | 23.9 | 0 | 0 | 2460 | 290 | 256 | 8.03 | 278 | 76.7 | 49.9 | 2.7 | 0 | 14.5 | 22700 | 0 | 50.7 | 170 | 57.2 | 146 | 0 | 0 | 0 | 0
W18X143 | W | F | 143 | 42.1 | 19.5 | 0 | 0 | 11.2 | 0 | 0 | 0.73 | 1.32 | 0 | 0 | 0 | 1.72 | 2.1875 | 1.1875 | 0 | 0 | 0 | 0 | 0 | 4.25 | 0 | 22 | 0 | 0 | 2750 | 322 | 282 | 8.09 | 311 | 85.4 | 55.5 | 2.72 | 0 | 19.2 | 25700 | 0 | 50.9 | 188 | 62.8 | 160 | 0 | 0 | 0 | 0
W18X158 | W | F | 158 | 46.3 | 19.7 | 0 | 0 | 11.3 | 0 | 0 | 0.81 | 1.44 | 0 | 0 | 0 | 1.84 | 2.375 | 1.25 | 0 | 0 | 0 | 0 | 0 | 3.92 | 0 | 19.8 | 0 | 0 | 3060 | 356 | 310 | 8.12 | 347 | 94.8 | 61.4 | 2.74 | 0 | 25.2 | 29000 | 0 | 51.6 | 210 | 69 | 177 | 0 | 0 | 0 | 0
W18X175 | W | F | 175 | 51.3 | 20 | 0 | 0 | 11.4 | 0 | 0 | 0.89 | 1.59 | 0 | 0 | 0 | 1.99 | 2.4375 | 1.25 | 0 | 0 | 0 | 0 | 0 | 3.58 | 0 | 18 | 0 | 0 | 3450 | 398 | 344 | 8.2 | 391 | 106 | 68.8 | 2.76 | 0 | 33.8 | 33300 | 0 | 52.5 | 238 | 76.9 | 198 | 0 | 0 | 0 | 0
W18x192 | W | F | 192 | 56.4 | 20.4 | 0 | 0 | 11.5 | 0 | 0 | 0.96 | 1.75 | 0 | 0 | 0 | 2.15 | 2.4375 | 1.125 | 0 | 0 | 0 | 0 | 0 | 3.27 | 0 | 16.7 | 0 | 0 | 3870 | 442 | 380 | 8.28 | 440 | 119 | 76.8 | 2.79 | 0 | 44.7 | 38000 | 0 | 53.6 | 270 | 86 | 222 | 0 | 0 | 0 | 0
W18x211 | W | F | 211 | 62.1 | 20.7 | 0 | 0 | 11.6 | 0 | 0 | 1.06 | 1.91 | 0 | 0 | 0 | 2.31 | 2.5625 | 1.1875 | 0 | 0 | 0 | 0 | 0 | 3.02 | 0 | 15.1 | 0 | 0 | 4330 | 490 | 419 | 8.35 | 493 | 132 | 85.3 | 2.82 | 0 | 58.6 | 43400 | 0 | 54.5 | 302 | 94.6 | 246 | 0 | 0 | 0 | 0
W18x234 | W | T | 234 | 68.8 | 21.1 | 0 | 0 | 11.7 | 0 | 0 | 1.16 | 2.11 | 0 | 0 | 0 | 2.51 | 2.75 | 1.1875 | 0 | 0 | 0 | 0 | 0 | 2.76 | 0 | 16.8 | 0 | 0 | 4900 | 549 | 466 | 8.44 | 558 | 149 | 95.8 | 2.85 | 0 | 78.7 | 50100 | 0 | 55.5 | 343 | 106 | 276 | 0 | 0 | 0 | 0
W18x258 | W | T | 258 | 75.9 | 21.5 | 0 | 0 | 11.8 | 0 | 0 | 1.28 | 2.3 | 0 | 0 | 0 | 2.7 | 3 | 1.25 | 0 | 0 | 0 | 0 | 0 | 2.56 | 0 | 12.5 | 0 | 0 | 5510 | 611 | 514 | 8.53 | 628 | 166 | 107 | 2.88 | 0 | 103 | 57600 | 0 | 56.6 | 384 | 116 | 306 | 0 | 0 | 0 | 0
W18x283 | W | T | 283 | 83.3 | 21.9 | 0 | 0 | 11.9 | 0 | 0 | 1.4 | 2.5 | 0 | 0 | 0 | 3 | 3.1875 | 1.3125 | 0 | 0 | 0 | 0 | 0 | 2.38 | 0 | 11.3 | 0 | 0 | 6170 | 676 | 565 | 8.61 | 704 | 185 | 118 | 2.91 | 0 | 134 | 65900 | 0 | 57.7 | 429 | 127 | 339 | 0 | 0 | 0 | 0
W18x311 | W | T | 311 | 91.6 | 22.3 | 0 | 0 | 12 | 0 | 0 | 1.52 | 2.74 | 0 | 0 | 0 | 3.24 | 3.4375 | 1.375 | 0 | 0 | 0 | 0 | 0 | 2.19 | 0 | 10.4 | 0 | 0 | 6970 | 754 | 624 | 8.72 | 795 | 207 | 132 | 2.95 | 0 | 176 | 76200 | 0 | 58.7 | 482 | 140 | 375 | 0 | 0 | 0 | 0
W18X35 | W | F | 35 | 10.3 | 17.7 | 0 | 0 | 6 | 0 | 0 | 0.3 | 0.425 | 0 | 0 | 0 | 0.827 | 1.125 | 0.75 | 0 | 0 | 0 | 0 | 0 | 7.06 | 0 | 53.5 | 0 | 0 | 510 | 66.5 | 57.6 | 7.04 | 15.3 | 8.06 | 5.12 | 1.22 | 0 | 0.506 | 1140 | 0 | 25.9 | 16.5 | 10.5 | 32.7 | 0 | 0 | 0 | 0
W18X40 | W | F | 40 | 11.8 | 17.9 | 0 | 0 | 6.02 | 0 | 0 | 0.315 | 0.525 | 0 | 0 | 0 | 0.927 | 1.1875 | 0.8125 | 0 | 0 | 0 | 0 | 0 | 5.73 | 0 | 50.9 | 0 | 0 | 612 | 78.4 | 68.4 | 7.21 | 19.1 | 10 | 6.35 | 1.27 | 0 | 0.81 | 1440 | 0 | 26.1 | 20.7 | 13 | 38.6 | 0 | 0 | 0 | 0
W18X46 | W | F | 46 | 13.5 | 18.1 | 0 | 0 | 6.06 | 0 | 0 | 0.36 | 0.605 | 0 | 0 | 0 | 1.01 | 1.25 | 0.8125 | 0 | 0 | 0 | 0 | 0 | 5.01 | 0 | 44.6 | 0 | 0 | 712 | 90.7 | 78.8 | 7.25 | 22.5 | 11.7 | 7.43 | 1.29 | 0 | 1.22 | 1720 | 0 | 26.5 | 24.3 | 15.1 | 44.9 | 0 | 0 | 0 | 0
W18X50 | W | F | 50 | 14.7 | 18 | 0 | 0 | 7.5 | 0 | 0 | 0.355 | 0.57 | 0 | 0 | 0 | 0.972 | 1.25 | 0.8125 | 0 | 0 | 0 | 0 | 0 | 6.57 | 0 | 45.2 | 0 | 0 | 800 | 101 | 88.9 | 7.38 | 40.1 | 16.6 | 10.7 | 1.65 | 0 | 1.24 | 3040 | 0 | 32.7 | 34.9 | 17.7 | 49.9 | 0 | 0 | 0 | 0
W18X55 | W | F | 55 | 16.2 | 18.1 | 0 | 0 | 7.53 | 0 | 0 | 0.39 | 0.63 | 0 | 0 | 0 | 1.03 | 1.3125 | 0.8125 | 0 | 0 | 0 | 0 | 0 | 5.98 | 0 | 41.1 | 0 | 0 | 890 | 112 | 98.3 | 7.41 | 44.9 | 18.5 | 11.9 | 1.67 | 0 | 1.66 | 3430 | 0 | 32.9 | 39 | 19.6 | 55.3 | 0 | 0 | 0 | 0
W18X60 | W | F | 60 | 17.6 | 18.2 | 0 | 0 | 7.56 | 0 | 0 | 0.415 | 0.695 | 0 | 0 | 0 | 1.1 | 1.375 | 0.8125 | 0 | 0 | 0 | 0 | 0 | 5.44 | 0 | 38.7 | 0 | 0 | 984 | 123 | 108 | 7.47 | 50.1 | 20.6 | 13.3 | 1.68 | 0 | 2.17 | 3850 | 0 | 33.1 | 43.5 | 21.7 | 60.6 | 0 | 0 | 0 | 0
W18X65 | W | F | 65 | 19.1 | 18.4 | 0 | 0 | 7.59 | 0 | 0 | 0.45 | 0.75 | 0 | 0 | 0 | 1.15 | 1.4375 | 0.875 | 0 | 0 | 0 | 0 | 0 | 5.06 | 0 | 35.7 | 0 | 0 | 1070 | 133 | 117 | 7.49 | 54.8 | 22.5 | 14.4 | 1.69 | 0 | 2.73 | 4240 | 0 | 33.5 | 47.7 | 23.6 | 66.3 | 0 | 0 | 0 | 0
W18X71 | W | F | 71 | 20.8 | 18.5 | 0 | 0 | 7.64 | 0 | 0 | 0.495 | 0.81 | 0 | 0 | 0 | 1.21 | 1.5 | 0.875 | 0 | 0 | 0 | 0 | 0 | 4.71 | 0 | 32.4 | 0 | 0 | 1170 | 146 | 127 | 7.5 | 60.3 | 24.7 | 15.8 | 1.7 | 0 | 3.49 | 4700 | 0 | 33.8 | 52.3 | 25.6 | 72.4 | 0 | 0 | 0 | 0
W18X76 | W | F | 76 | 22.3 | 18.2 | 0 | 0 | 11 | 0 | 0 | 0.425 | 0.68 | 0 | 0 | 0 | 1.08 | 1.5625 | 1.0625 | 0 | 0 | 0 | 0 | 0 | 8.11 | 0 | 37.8 | 0 | 0 | 1330 | 163 | 146 | 7.73 | 152 | 42.2 | 27.6 | 2.61 | 0 | 2.83 | 11700 | 0 | 48.2 | 90.1 | 31.5 | 80.6 | 0 | 0 | 0 | 0
W18X86 | W | F | 86 | 25.3 | 18.4 | 0 | 0 | 11.1 | 0 | 0 | 0.48 | 0.77 | 0 | 0 | 0 | 1.17 | 1.625 | 1.0625 | 0 | 0 | 0 | 0 | 0 | 7.2 | 0 | 33.4 | 0 | 0 | 1530 | 186 | 166 | 7.77 | 175 | 48.4 | 31.6 | 2.63 | 0 | 4.1 | 13600 | 0 | 48.9 | 105 | 36 | 92.4 | 0 | 0 | 0 | 0
W18X97 | W | F | 97 | 28.5 | 18.6 | 0 | 0 | 11.1 | 0 | 0 | 0.535 | 0.87 | 0 | 0 | 0 | 1.27 | 1.75 | 1.125 | 0 | 0 | 0 | 0 | 0 | 6.41 | 0 | 30 | 0 | 0 | 1750 | 211 | 188 | 7.82 | 201 | 55.3 | 36.1 | 2.65 | 0 | 5.86 | 15800 | 0 | 49.2 | 119 | 40.7 | 105 | 0 | 0 | 0 | 0
W21X101 | W | F | 101 | 29.8 | 21.4 | 0 | 0 | 12.3 | 0 | 0 | 0.5 | 0.8 | 0 | 0 | 0 | 1.3 | 1.6875 | 1.0625 | 0 | 0 | 0 | 0 | 0 | 7.68 | 0 | 37.5 | 0 | 0 | 2420 | 253 | 227 | 9.02 | 248 | 61.7 | 40.3 | 2.89 | 0 | 5.21 | 26200 | 0 | 63.3 | 156 | 48.6 | 126 | 0 | 0 | 0 | 0
W21X111 | W | F | 111 | 32.7 | 21.5 | 0 | 0 | 12.3 | 0 | 0 | 0.55 | 0.875 | 0 | 0 | 0 | 1.38 | 1.75 | 1.125 | 0 | 0 | 0 | 0 | 0 | 7.05 | 0 | 34.1 | 0 | 0 | 2670 | 279 | 249 | 9.05 | 274 | 68.2 | 44.5 | 2.9 | 0 | 6.83 | 29200 | 0 | 63.4 | 171 | 53 | 138 | 0 | 0 | 0 | 0
W21X122 | W | F | 122 | 35.9 | 21.7 | 0 | 0 | 12.4 | 0 | 0 | 0.6 | 0.96 | 0 | 0 | 0 | 1.46 | 1.8125 | 1.125 | 0 | 0 | 0 | 0 | 0 | 6.45 | 0 | 31.3 | 0 | 0 | 2960 | 307 | 273 | 9.09 | 305 | 75.6 | 49.2 | 2.92 | 0 | 8.98 | 32700 | 0 | 64.3 | 191 | 58.7 | 153 | 0 | 0 | 0 | 0
W21X132 | W | F | 132 | 38.8 | 21.8 | 0 | 0 | 12.4 | 0 | 0 | 0.65 | 1.04 | 0 | 0 | 0 | 1.54 | 1.9375 | 1.125 | 0 | 0 | 0 | 0 | 0 | 6.01 | 0 | 28.9 | 0 | 0 | 3220 | 333 | 295 | 9.12 | 333 | 82.3 | 53.5 | 2.93 | 0 | 11.3 | 36000 | 0 | 64.4 | 206 | 62.8 | 164 | 0 | 0 | 0 | 0
W21X147 | W | F | 147 | 43.2 | 22.1 | 0 | 0 | 12.5 | 0 | 0 | 0.72 | 1.15 | 0 | 0 | 0 | 1.65 | 2 | 1.1875 | 0 | 0 | 0 | 0 | 0 | 5.44 | 0 | 26.1 | 0 | 0 | 3630 | 373 | 329 | 9.17 | 376 | 92.6 | 60.1 | 2.95 | 0 | 15.4 | 41100 | 0 | 65.5 | 235 | 71 | 186 | 0 | 0 | 0 | 0
W21X166 | W | F | 166 | 48.8 | 22.5 | 0 | 0 | 12.4 | 0 | 0 | 0.75 | 1.36 | 0 | 0 | 0 | 1.86 | 2.25 | 1.1875 | 0 | 0 | 0 | 0 | 0 | 4.57 | 0 | 25 | 0 | 0 | 4280 | 432 | 380 | 9.36 | 435 | 108 | 70 | 2.99 | 0 | 23.6 | 48500 | 0 | 65.5 | 276 | 83.7 | 215 | 0 | 0 | 0 | 0
W21X182 | W | F | 182 | 53.6 | 22.7 | 0 | 0 | 12.5 | 0 | 0 | 0.83 | 1.48 | 0 | 0 | 0 | 1.98 | 2.375 | 1.25 | 0 | 0 | 0 | 0 | 0 | 4.22 | 0 | 22.6 | 0 | 0 | 4730 | 476 | 417 | 9.4 | 483 | 119 | 77.2 | 3 | 0 | 30.7 | 54400 | 0 | 66.3 | 307 | 91.6 | 237 | 0 | 0 | 0 | 0
W21X201 | W | F | 201 | 59.2 | 23 | 0 | 0 | 12.6 | 0 | 0 | 0.91 | 1.63 | 0 | 0 | 0 | 2.13 | 2.5 | 1.3125 | 0 | 0 | 0 | 0 | 0 | 3.86 | 0 | 20.6 | 0 | 0 | 5310 | 530 | 461 | 9.47 | 542 | 133 | 86.1 | 3.02 | 0 | 40.9 | 62000 | 0 | 67.3 | 346 | 102 | 264 | 0 | 0 | 0 | 0
W21X44 | W | F | 44 | 13 | 20.7 | 0 | 0 | 6.5 | 0 | 0 | 0.35 | 0.45 | 0 | 0 | 0 | 0.95 | 1.125 | 0.8125 | 0 | 0 | 0 | 0 | 0 | 7.22 | 0 | 53.6 | 0 | 0 | 843 | 95.4 | 81.6 | 8.06 | 20.7 | 10.2 | 6.37 | 1.26 | 0 | 0.77 | 2110 | 0 | 32.9 | 24.1 | 14 | 46.8 | 0 | 0 | 0 | 0
W21X48 | W | F | 48 | 14.1 | 20.6 | 0 | 0 | 8.14 | 0 | 0 | 0.35 | 0.43 | 0 | 0 | 0 | 0.93 | 1.125 | 0.8125 | 0 | 0 | 0 | 0 | 0 | 9.47 | 0 | 53.6 | 0 | 0 | 959 | 107 | 93 | 8.24 | 38.7 | 14.9 | 9.52 | 1.66 | 0 | 0.803 | 3950 | 0 | 41 | 35.9 | 16.9 | 52.3 | 0 | 0 | 0 | 0
W21X50 | W | F | 50 | 14.7 | 20.8 | 0 | 0 | 6.53 | 0 | 0 | 0.38 | 0.535 | 0 | 0 | 0 | 1.04 | 1.25 | 0.8125 | 0 | 0 | 0 | 0 | 0 | 6.1 | 0 | 49.4 | 0 | 0 | 984 | 110 | 94.5 | 8.18 | 24.9 | 12.2 | 7.64 | 1.3 | 0 | 1.14 | 2570 | 0 | 33.1 | 28.9 | 16.7 | 53.9 | 0 | 0 | 0 | 0
W21X55 | W | F | 55 | 16.2 | 20.8 | 0 | 0 | 8.22 | 0 | 0 | 0.375 | 0.522 | 0 | 0 | 0 | 1.02 | 1.1875 | 0.8125 | 0 | 0 | 0 | 0 | 0 | 7.87 | 0 | 50 | 0 | 0 | 1140 | 126 | 110 | 8.4 | 48.4 | 18.4 | 11.8 | 1.73 | 0 | 1.24 | 4980 | 0 | 41.7 | 44.7 | 20.8 | 61.8 | 0 | 0 | 0 | 0
W21X57 | W | F | 57 | 16.7 | 21.1 | 0 | 0 | 6.56 | 0 | 0 | 0.405 | 0.65 | 0 | 0 | 0 | 1.15 | 1.3125 | 0.8125 | 0 | 0 | 0 | 0 | 0 | 5.04 | 0 | 46.3 | 0 | 0 | 1170 | 129 | 111 | 8.36 | 30.6 | 14.8 | 9.35 | 1.35 | 0 | 1.77 | 3190 | 0 | 33.5 | 35.8 | 20.5 | 63.4 | 0 | 0 | 0 | 0
W21X62 | W | F | 62 | 18.3 | 21 | 0 | 0 | 8.24 | 0 | 0 | 0.4 | 0.615 | 0 | 0 | 0 | 1.12 | 1.3125 | 0.8125 | 0 | 0 | 0 | 0 | 0 | 6.7 | 0 | 46.9 | 0 | 0 | 1330 | 144 | 127 | 8.54 | 57.5 | 21.7 | 14 | 1.77 | 0 | 1.83 | 5960 | 0 | 42 | 53.2 | 24.6 | 71.2 | 0 | 0 | 0 | 0
W21X68 | W | F | 68 | 20 | 21.1 | 0 | 0 | 8.27 | 0 | 0 | 0.43 | 0.685 | 0 | 0 | 0 | 1.19 | 1.375 | 0.875 | 0 | 0 | 0 | 0 | 0 | 6.04 | 0 | 43.6 | 0 | 0 | 1480 | 160 | 140 | 8.6 | 64.7 | 24.4 | 15.7 | 1.8 | 0 | 2.45 | 6760 | 0 | 42.2 | 59.8 | 27.4 | 78.7 | 0 | 0 | 0 | 0
W21X73 | W | F | 73 | 21.5 | 21.2 | 0 | 0 | 8.3 | 0 | 0 | 0.455 | 0.74 | 0 | 0 | 0 | 1.24 | 1.4375 | 0.875 | 0 | 0 | 0 | 0 | 0 | 5.6 | 0 | 41.2 | 0 | 0 | 1600 | 172 | 151 | 8.64 | 70.6 | 26.6 | 17 | 1.81 | 0 | 3.02 | 7410 | 0 | 42.5 | 65.2 | 29.7 | 85 | 0 | 0 | 0 | 0
W21X83 | W | F | 83 | 24.3 | 21.4 | 0 | 0 | 8.36 | 0 | 0 | 0.515 | 0.835 | 0 | 0 | 0 | 1.34 | 1.5 | 0.875 | 0 | 0 | 0 | 0 | 0 | 5 | 0 | 36.4 | 0 | 0 | 1830 | 196 | 171 | 8.67 | 81.4 | 30.5 | 19.5 | 1.83 | 0 | 4.34 | 8630 | 0 | 43 | 75 | 33.7 | 96.8 | 0 | 0 | 0 | 0
W21X93 | W | F | 93 | 27.3 | 21.6 | 0 | 0 | 8.42 | 0 | 0 | 0.58 | 0.93 | 0 | 0 | 0 | 1.43 | 1.625 | 0.9375 | 0 | 0 | 0 | 0 | 0 | 4.53 | 0 | 32.3 | 0 | 0 | 2070 | 221 | 192 | 8.7 | 92.9 | 34.7 | 22.1 | 1.84 | 0 | 6.03 | 9940 | 0 | 43.5 | 85.2 | 37.7 | 109 | 0 | 0 | 0 | 0
W24X103 | W | F | 103 | 30.3 | 24.5 | 0 | 0 | 9 | 0 | 0 | 0.55 | 0.98 | 0 | 0 | 0 | 1.48 | 1.875 | 1.125 | 0 | 0 | 0 | 0 | 0 | 4.59 | 0 | 39.2 | 0 | 0 | 3000 | 280 | 245 | 10 | 119 | 41.5 | 26.5 | 1.99 | 0 | 7.07 | 16600 | 0 | 52.9 | 117 | 48.7 | 139 | 0 | 0 | 0 | 0
W24X104 | W | F | 104 | 30.6 | 24.1 | 0 | 0 | 12.8 | 0 | 0 | 0.5 | 0.75 | 0 | 0 | 0 | 1.25 | 1.625 | 1.0625 | 0 | 0 | 0 | 0 | 0 | 8.5 | 0 | 43.1 | 0 | 0 | 3100 | 289 | 258 | 10.1 | 259 | 62.4 | 40.7 | 2.91 | 0 | 4.72 | 35200 | 0 | 74.7 | 179 | 53.9 | 144 | 0 | 0 | 0 | 0
W24X117 | W | F | 117 | 34.4 | 24.3 | 0 | 0 | 12.8 | 0 | 0 | 0.55 | 0.85 | 0 | 0 | 0 | 1.35 | 1.75 | 1.125 | 0 | 0 | 0 | 0 | 0 | 7.53 | 0 | 39.2 | 0 | 0 | 3540 | 327 | 291 | 10.1 | 297 | 71.4 | 46.5 | 2.94 | 0 | 6.72 | 40800 | 0 | 75 | 204 | 61 | 163 | 0 | 0 | 0 | 0
W24X131 | W | F | 131 | 38.5 | 24.5 | 0 | 0 | 12.9 | 0 | 0 | 0.605 | 0.96 | 0 | 0 | 0 | 1.46 | 1.875 | 1.125 | 0 | 0 | 0 | 0 | 0 | 6.7 | 0 | 35.6 | 0 | 0 | 4020 | 370 | 329 | 10.2 | 340 | 81.5 | 53 | 2.97 | 0 | 9.5 | 47100 | 0 | 75.9 | 235 | 69.5 | 184 | 0 | 0 | 0 | 0
W24X146 | W | F | 146 | 43 | 24.7 | 0 | 0 | 12.9 | 0 | 0 | 0.65 | 1.09 | 0 | 0 | 0 | 1.59 | 2 | 1.125 | 0 | 0 | 0 | 0 | 0 | 5.92 | 0 | 33.2 | 0 | 0 | 4580 | 418 | 371 | 10.3 | 391 | 93.2 | 60.5 | 3.01 | 0 | 13.4 | 54600 | 0 | 76.1 | 268 | 78.8 | 207 | 0 | 0 | 0 | 0
W24X162 | W | F | 162 | 47.7 | 25 | 0 | 0 | 13 | 0 | 0 | 0.705 | 1.22 | 0 | 0 | 0 | 1.72 | 2.125 | 1.1875 | 0 | 0 | 0 | 0 | 0 | 5.31 | 0 | 30.6 | 0 | 0 | 5170 | 468 | 414 | 10.4 | 443 | 105 | 68.4 | 3.05 | 0 | 18.5 | 62600 | 0 | 77.3 | 306 | 89.2 | 233 | 0 | 0 | 0 | 0
W24X176 | W | F | 176 | 51.7 | 25.2 | 0 | 0 | 12.9 | 0 | 0 | 0.75 | 1.34 | 0 | 0 | 0 | 1.84 | 2.25 | 1.1875 | 0 | 0 | 0 | 0 | 0 | 4.81 | 0 | 28.7 | 0 | 0 | 5680 | 511 | 450 | 10.5 | 479 | 115 | 74.3 | 3.04 | 0 | 23.9 | 68400 | 0 | 76.9 | 333 | 97.1 | 254 | 0 | 0 | 0 | 0
W24X192 | W | F | 192 | 56.3 | 25.5 | 0 | 0 | 13 | 0 | 0 | 0.81 | 1.46 | 0 | 0 | 0 | 1.96 | 2.375 | 1.25 | 0 | 0 | 0 | 0 | 0 | 4.43 | 0 | 26.6 | 0 | 0 | 6260 | 559 | 491 | 10.5 | 530 | 126 | 81.8 | 3.07 | 0 | 30.8 | 76300 | 0 | 78.1 | 371 | 107 | 280 | 0 | 0 | 0 | 0
W24X207 | W | F | 207 | 60.7 | 25.7 | 0 | 0 | 13 | 0 | 0 | 0.87 | 1.57 | 0 | 0 | 0 | 2.07 | 2.5 | 1.25 | 0 | 0 | 0 | 0 | 0 | 4.14 | 0 | 24.8 | 0 | 0 | 6820 | 606 | 531 | 10.6 | 578 | 137 | 88.8 | 3.08 | 0 | 38.3 | 84100 | 0 | 78.4 | 400 | 115 | 302 | 0 | 0 | 0 | 0
W24X229 | W | F | 229 | 67.2 | 26 | 0 | 0 | 13.1 | 0 | 0 | 0.96 | 1.73 | 0 | 0 | 0 | 2.23 | 2.625 | 1.3125 | 0 | 0 | 0 | 0 | 0 | 3.79 | 0 | 22.5 | 0 | 0 | 7650 | 675 | 588 | 10.7 | 651 | 154 | 99.4 | 3.11 | 0 | 51.3 | 96100 | 0 | 79.5 | 450 | 127 | 336 | 0 | 0 | 0 | 0
W24X250 | W | T | 250 | 73.5 | 26.3 | 0 | 0 | 13.2 | 0 | 0 | 1.04 | 1.89 | 0 | 0 | 0 | 2.39 | 2.8125 | 1.375 | 0 | 0 | 0 | 0 | 0 | 3.49 | 0 | 20.7 | 0 | 0 | 8490 | 744 | 644 | 10.7 | 724 | 171 | 110 | 3.14 | 0 | 66.6 | 108000 | 0 | 80.6 | 502 | 140 | 370 | 0 | 0 | 0 | 0
W24X279 | W | T | 279 | 82 | 26.7 | 0 | 0 | 13.3 | 0 | 0 | 1.16 | 2.09 | 0 | 0 | 0 | 2.59 | 3 | 1.4375 | 0 | 0 | 0 | 0 | 0 | 3.18 | 0 | 18.6 | 0 | 0 | 9600 | 835 | 718 | 10.8 | 823 | 193 | 124 | 3.17 | 0 | 90.5 | 125000 | 0 | 81.8 | 569 | 156 | 416 | 0 | 0 | 0 | 0
W24X306 | W | T | 306 | 89.8 | 27.1 | 0 | 0 | 13.4 | 0 | 0 | 1.26 | 2.28 | 0 | 0 | 0 | 2.78 | 3.1875 | 1.4375 | 0 | 0 | 0 | 0 | 0 | 2.94 | 0 | 17.1 | 0 | 0 | 10700 | 922 | 789 | 10.9 | 919 | 214 | 137 | 3.2 | 0 | 117 | 142000 | 0 | 83.1 | 635 | 172 | 459 | 0 | 0 | 0 | 0
W24X335 | W | T | 335 | 98.4 | 27.5 | 0 | 0 | 13.5 | 0 | 0 | 1.38 | 2.48 | 0 | 0 | 0 | 2.98 | 3.375 | 1.5 | 0 | 0 | 0 | 0 | 0 | 2.73 | 0 | 15.6 | 0 | 0 | 11900 | 1020 | 864 | 11 | 1030 | 238 | 152 | 3.23 | 0 | 152 | 161000 | 0 | 84.4 | 707 | 188 | 506 | 0 | 0 | 0 | 0
W24X370 | W | T | 370 | 109 | 28 | 0 | 0 | 13.7 | 0 | 0 | 1.52 | 2.72 | 0 | 0 | 0 | 3.22 | 3.625 | 1.5625 | 0 | 0 | 0 | 0 | 0 | 2.51 | 0 | 14.2 | 0 | 0 | 13400 | 1130 | 957 | 11.1 | 1160 | 267 | 170 | 3.27 | 0 | 201 | 186000 | 0 | 86.6 | 807 | 209 | 568 | 0 | 0 | 0 | 0
W24X55 | W | F | 55 | 16.2 | 23.6 | 0 | 0 | 7.01 | 0 | 0 | 0.395 | 0.505 | 0 | 0 | 0 | 1.01 | 1.4375 | 1 | 0 | 0 | 0 | 0 | 0 | 6.94 | 0 | 54.6 | 0 | 0 | 1350 | 134 | 114 | 9.11 | 29.1 | 13.3 | 8.3 | 1.34 | 0 | 1.18 | 3870 | 0 | 40.5 | 35.8 | 19.3 | 66.1 | 0 | 0 | 0 | 0
W24X62 | W | F | 62 | 18.2 | 23.7 | 0 | 0 | 7.04 | 0 | 0 | 0.43 | 0.59 | 0 | 0 | 0 | 1.09 | 1.5 | 1.0625 | 0 | 0 | 0 | 0 | 0 | 5.97 | 0 | 50.1 | 0 | 0 | 1550 | 153 | 131 | 9.23 | 34.5 | 15.7 | 9.8 | 1.38 | 0 | 1.71 | 4620 | 0 | 40.7 | 42.2 | 22.5 | 75.3 | 0 | 0 | 0 | 0
W24X68 | W | F | 68 | 20.1 | 23.7 | 0 | 0 | 8.97 | 0 | 0 | 0.415 | 0.585 | 0 | 0 | 0 | 1.09 | 1.5 | 1.0625 | 0 | 0 | 0 | 0 | 0 | 7.66 | 0 | 52 | 0 | 0 | 1830 | 177 | 154 | 9.55 | 70.4 | 24.5 | 15.7 | 1.87 | 0 | 1.87 | 9430 | 0 | 51.8 | 68 | 28.9 | 87 | 0 | 0 | 0 | 0
W24X76 | W | F | 76 | 22.4 | 23.9 | 0 | 0 | 8.99 | 0 | 0 | 0.44 | 0.68 | 0 | 0 | 0 | 1.18 | 1.5625 | 1.0625 | 0 | 0 | 0 | 0 | 0 | 6.61 | 0 | 49 | 0 | 0 | 2100 | 200 | 176 | 9.69 | 82.5 | 28.6 | 18.4 | 1.92 | 0 | 2.68 | 11100 | 0 | 52.2 | 79.8 | 33.8 | 98.9 | 0 | 0 | 0 | 0
W24X84 | W | F | 84 | 24.7 | 24.1 | 0 | 0 | 9.02 | 0 | 0 | 0.47 | 0.77 | 0 | 0 | 0 | 1.27 | 1.6875 | 1.0625 | 0 | 0 | 0 | 0 | 0 | 5.86 | 0 | 45.9 | 0 | 0 | 2370 | 224 | 196 | 9.79 | 94.4 | 32.6 | 20.9 | 1.95 | 0 | 3.7 | 12800 | 0 | 52.6 | 91.3 | 38.4 | 111 | 0 | 0 | 0 | 0
W24X94 | W | F | 94 | 27.7 | 24.3 | 0 | 0 | 9.07 | 0 | 0 | 0.515 | 0.875 | 0 | 0 | 0 | 1.38 | 1.75 | 1.0625 | 0 | 0 | 0 | 0 | 0 | 5.18 | 0 | 41.9 | 0 | 0 | 2700 | 254 | 222 | 9.87 | 109 | 37.5 | 24 | 1.98 | 0 | 5.26 | 15000 | 0 | 53.1 | 105 | 43.8 | 126 | 0 | 0 | 0 | 0
W27X102 | W | F | 102 | 30 | 27.1 | 0 | 0 | 10 | 0 | 0 | 0.515 | 0.83 | 0 | 0 | 0 | 1.43 | 1.75 | 1.0625 | 0 | 0 | 0 | 0 | 0 | 6.03 | 0 | 47.1 | 0 | 0 | 3620 | 305 | 267 | 11 | 139 | 43.4 | 27.8 | 2.15 | 0 | 5.28 | 24000 | 0 | 65.7 | 136 | 51.7 | 151 | 0 | 0 | 0 | 0
W27X114 | W | F | 114 | 33.5 | 27.3 | 0 | 0 | 10.1 | 0 | 0 | 0.57 | 0.93 | 0 | 0 | 0 | 1.53 | 1.8125 | 1.125 | 0 | 0 | 0 | 0 | 0 | 5.41 | 0 | 42.5 | 0 | 0 | 4080 | 343 | 299 | 11 | 159 | 49.3 | 31.5 | 2.18 | 0 | 7.33 | 27600 | 0 | 66.6 | 156 | 58.4 | 170 | 0 | 0 | 0 | 0
W27X129 | W | F | 129 | 37.8 | 27.6 | 0 | 0 | 10 | 0 | 0 | 0.61 | 1.1 | 0 | 0 | 0 | 1.7 | 2 | 1.125 | 0 | 0 | 0 | 0 | 0 | 4.55 | 0 | 39.7 | 0 | 0 | 4760 | 395 | 345 | 11.2 | 184 | 57.6 | 36.8 | 2.21 | 0 | 11.1 | 32500 | 0 | 66.3 | 182 | 68.4 | 195 | 0 | 0 | 0 | 0
W27X146 | W | F | 146 | 43.1 | 27.4 | 0 | 0 | 14 | 0 | 0 | 0.605 | 0.975 | 0 | 0 | 0 | 1.76 | 1.875 | 1.125 | 0 | 0 | 0 | 0 | 0 | 7.16 | 0 | 39.4 | 0 | 0 | 5660 | 464 | 414 | 11.5 | 443 | 97.7 | 63.5 | 3.2 | 0 | 11.3 | 77200 | 0 | 92.5 | 316 | 86.3 | 229 | 0 | 0 | 0 | 0
W27X161 | W | F | 161 | 47.6 | 27.6 | 0 | 0 | 14 | 0 | 0 | 0.66 | 1.08 | 0 | 0 | 0 | 1.87 | 2 | 1.1875 | 0 | 0 | 0 | 0 | 0 | 6.49 | 0 | 36.1 | 0 | 0 | 6310 | 515 | 458 | 11.5 | 497 | 109 | 70.9 | 3.23 | 0 | 15.1 | 87300 | 0 | 92.8 | 351 | 95.5 | 254 | 0 | 0 | 0 | 0
W27X178 | W | F | 178 | 52.5 | 27.8 | 0 | 0 | 14.1 | 0 | 0 | 0.725 | 1.19 | 0 | 0 | 0 | 1.98 | 2.0625 | 1.1875 | 0 | 0 | 0 | 0 | 0 | 5.92 | 0 | 32.9 | 0 | 0 | 7020 | 570 | 505 | 11.6 | 555 | 122 | 78.8 | 3.25 | 0 | 20.1 | 98400 | 0 | 93.8 | 393 | 106 | 282 | 0 | 0 | 0 | 0
W27X194 | W | F | 194 | 57.2 | 28.1 | 0 | 0 | 14 | 0 | 0 | 0.75 | 1.34 | 0 | 0 | 0 | 2.13 | 2.25 | 1.1875 | 0 | 0 | 0 | 0 | 0 | 5.24 | 0 | 31.8 | 0 | 0 | 7860 | 631 | 559 | 11.7 | 619 | 136 | 88.1 | 3.29 | 0 | 27.1 | 111000 | 0 | 93.7 | 439 | 119 | 312 | 0 | 0 | 0 | 0
W27X217 | W | F | 217 | 64 | 28.4 | 0 | 0 | 14.1 | 0 | 0 | 0.83 | 1.5 | 0 | 0 | 0 | 2.29 | 2.375 | 1.25 | 0 | 0 | 0 | 0 | 0 | 4.71 | 0 | 28.7 | 0 | 0 | 8910 | 711 | 627 | 11.8 | 704 | 154 | 100 | 3.32 | 0 | 37.6 | 128000 | 0 | 94.8 | 501 | 134 | 351 | 0 | 0 | 0 | 0
W27X235 | W | F | 235 | 69.4 | 28.7 | 0 | 0 | 14.2 | 0 | 0 | 0.91 | 1.61 | 0 | 0 | 0 | 2.4 | 2.5 | 1.3125 | 0 | 0 | 0 | 0 | 0 | 4.41 | 0 | 26.2 | 0 | 0 | 9700 | 772 | 677 | 11.8 | 769 | 168 | 108 | 3.33 | 0 | 47 | 141000 | 0 | 96.2 | 550 | 145 | 384 | 0 | 0 | 0 | 0
W27X258 | W | F | 258 | 76 | 29 | 0 | 0 | 14.3 | 0 | 0 | 0.98 | 1.77 | 0 | 0 | 0 | 2.56 | 2.6875 | 1.3125 | 0 | 0 | 0 | 0 | 0 | 4.03 | 0 | 24.4 | 0 | 0 | 10800 | 852 | 745 | 11.9 | 859 | 187 | 120 | 3.36 | 0 | 61.6 | 159000 | 0 | 97.3 | 616 | 160 | 424 | 0 | 0 | 0 | 0
W27X281 | W | T | 281 | 82.9 | 29.3 | 0 | 0 | 14.4 | 0 | 0 | 1.06 | 1.93 | 0 | 0 | 0 | 2.72 | 2.8125 | 1.375 | 0 | 0 | 0 | 0 | 0 | 3.72 | 0 | 22.5 | 0 | 0 | 11900 | 936 | 814 | 12 | 953 | 206 | 133 | 3.39 | 0 | 79.5 | 178000 | 0 | 98.5 | 685 | 176 | 466 | 0 | 0 | 0 | 0
W27X307 | W | T | 307 | 90.4 | 29.6 | 0 | 0 | 14.4 | 0 | 0 | 1.16 | 2.09 | 0 | 0 | 0 | 2.88 | 3 | 1.4375 | 0 | 0 | 0 | 0 | 0 | 3.46 | 0 | 20.6 | 0 | 0 | 13100 | 1030 | 887 | 12 | 1050 | 227 | 146 | 3.41 | 0 | 101 | 199000 | 0 | 99 | 745 | 190 | 508 | 0 | 0 | 0 | 0
W27X336 | W | T | 336 | 98.9 | 30 | 0 | 0 | 14.6 | 0 | 0 | 1.26 | 2.28 | 0 | 0 | 0 | 3.07 | 3.1875 | 1.4375 | 0 | 0 | 0 | 0 | 0 | 3.19 | 0 | 18.9 | 0 | 0 | 14600 | 1130 | 972 | 12.1 | 1180 | 252 | 162 | 3.45 | 0 | 131 | 226000 | 0 | 101 | 842 | 211 | 563 | 0 | 0 | 0 | 0
W27X368 | W | T | 368 | 108 | 30.4 | 0 | 0 | 14.7 | 0 | 0 | 1.38 | 2.48 | 0 | 0 | 0 | 3.27 | 3.375 | 1.5 | 0 | 0 | 0 | 0 | 0 | 2.96 | 0 | 17.3 | 0 | 0 | 16200 | 1240 | 1060 | 12.2 | 1310 | 279 | 179 | 3.48 | 0 | 170 | 255000 | 0 | 103 | 935 | 231 | 621 | 0 | 0 | 0 | 0
W27X539 | W | T | 539 | 159 | 32.5 | 0 | 0 | 15.3 | 0 | 0 | 1.97 | 3.54 | 0 | 0 | 0 | 4.33 | 4.4375 | 1.8125 | 0 | 0 | 0 | 0 | 0 | 2.15 | 0 | 12.1 | 0 | 0 | 25600 | 1890 | 1570 | 12.7 | 2110 | 437 | 277 | 3.65 | 0 | 496 | 443000 | 0 | 111 | 1500 | 342 | 943 | 0 | 0 | 0 | 0
W27X84 | W | F | 84 | 24.8 | 26.7 | 0 | 0 | 10 | 0 | 0 | 0.46 | 0.64 | 0 | 0 | 0 | 1.24 | 1.5625 | 1.0625 | 0 | 0 | 0 | 0 | 0 | 7.78 | 0 | 52.7 | 0 | 0 | 2850 | 244 | 213 | 10.7 | 106 | 33.2 | 21.2 | 2.07 | 0 | 2.81 | 17900 | 0 | 65.2 | 104 | 39.8 | 121 | 0 | 0 | 0 | 0
W27X94 | W | F | 94 | 27.7 | 26.9 | 0 | 0 | 10 | 0 | 0 | 0.49 | 0.745 | 0 | 0 | 0 | 1.34 | 1.625 | 1.0625 | 0 | 0 | 0 | 0 | 0 | 6.7 | 0 | 49.5 | 0 | 0 | 3270 | 278 | 243 | 10.9 | 124 | 38.8 | 24.8 | 2.12 | 0 | 4.03 | 21300 | 0 | 65.4 | 122 | 46.3 | 137 | 0 | 0 | 0 | 0
W30X108 | W | F | 108 | 31.7 | 29.8 | 0 | 0 | 10.5 | 0 | 0 | 0.545 | 0.76 | 0 | 0 | 0 | 1.41 | 1.6875 | 1.125 | 0 | 0 | 0 | 0 | 0 | 6.89 | 0 | 49.6 | 0 | 0 | 4470 | 346 | 299 | 11.9 | 146 | 43.9 | 27.9 | 2.15 | 0 | 4.99 | 30900 | 0 | 76.2 | 152 | 54.9 | 170 | 0 | 0 | 0 | 0
W30X116 | W | F | 116 | 34.2 | 30 | 0 | 0 | 10.5 | 0 | 0 | 0.565 | 0.85 | 0 | 0 | 0 | 1.5 | 1.75 | 1.125 | 0 | 0 | 0 | 0 | 0 | 6.17 | 0 | 47.8 | 0 | 0 | 4930 | 378 | 329 | 12 | 164 | 49.2 | 31.3 | 2.19 | 0 | 6.43 | 34900 | 0 | 76.5 | 171 | 61.5 | 187 | 0 | 0 | 0 | 0
W30X124 | W | F | 124 | 36.5 | 30.2 | 0 | 0 | 10.5 | 0 | 0 | 0.585 | 0.93 | 0 | 0 | 0 | 1.58 | 1.8125 | 1.125 | 0 | 0 | 0 | 0 | 0 | 5.65 | 0 | 46.2 | 0 | 0 | 5360 | 408 | 355 | 12.1 | 181 | 54 | 34.4 | 2.23 | 0 | 7.99 | 38600 | 0 | 76.8 | 188 | 67.5 | 202 | 0 | 0 | 0 | 0
W30X132 | W | F | 132 | 38.9 | 30.3 | 0 | 0 | 10.5 | 0 | 0 | 0.615 | 1 | 0 | 0 | 0 | 1.65 | 1.875 | 1.125 | 0 | 0 | 0 | 0 | 0 | 5.27 | 0 | 43.9 | 0 | 0 | 5770 | 437 | 380 | 12.2 | 196 | 58.4 | 37.2 | 2.25 | 0 | 9.72 | 42100 | 0 | 76.9 | 202 | 72.4 | 215 | 0 | 0 | 0 | 0
W30X148 | W | F | 148 | 43.5 | 30.7 | 0 | 0 | 10.5 | 0 | 0 | 0.65 | 1.18 | 0 | 0 | 0 | 1.83 | 2.0625 | 1.125 | 0 | 0 | 0 | 0 | 0 | 4.44 | 0 | 41.6 | 0 | 0 | 6680 | 500 | 436 | 12.4 | 227 | 68 | 43.3 | 2.28 | 0 | 14.5 | 49400 | 0 | 77.5 | 240 | 85.8 | 248 | 0 | 0 | 0 | 0
W30X173 | W | F | 173 | 51 | 30.4 | 0 | 0 | 15 | 0 | 0 | 0.655 | 1.07 | 0 | 0 | 0 | 1.85 | 2 | 1.125 | 0 | 0 | 0 | 0 | 0 | 7.04 | 0 | 40.8 | 0 | 0 | 8230 | 607 | 541 | 12.7 | 598 | 123 | 79.8 | 3.42 | 0 | 15.6 | 129000 | 0 | 110 | 441 | 113 | 301 | 0 | 0 | 0 | 0
W30X191 | W | F | 191 | 56.3 | 30.7 | 0 | 0 | 15 | 0 | 0 | 0.71 | 1.19 | 0 | 0 | 0 | 1.97 | 2.0625 | 1.1875 | 0 | 0 | 0 | 0 | 0 | 6.35 | 0 | 37.7 | 0 | 0 | 9200 | 675 | 600 | 12.8 | 673 | 138 | 89.5 | 3.46 | 0 | 21 | 146000 | 0 | 111 | 494 | 125 | 335 | 0 | 0 | 0 | 0
W30X211 | W | F | 211 | 62.2 | 30.9 | 0 | 0 | 15.1 | 0 | 0 | 0.775 | 1.32 | 0 | 0 | 0 | 2.1 | 2.25 | 1.1875 | 0 | 0 | 0 | 0 | 0 | 5.74 | 0 | 34.5 | 0 | 0 | 10300 | 751 | 665 | 12.9 | 757 | 155 | 100 | 3.49 | 0 | 28.4 | 166000 | 0 | 112 | 556 | 140 | 372 | 0 | 0 | 0 | 0
W30X235 | W | F | 235 | 69.2 | 31.3 | 0 | 0 | 15.1 | 0 | 0 | 0.83 | 1.5 | 0 | 0 | 0 | 2.29 | 2.375 | 1.25 | 0 | 0 | 0 | 0 | 0 | 5.02 | 0 | 32.2 | 0 | 0 | 11700 | 847 | 748 | 13 | 855 | 175 | 114 | 3.51 | 0 | 40.3 | 190000 | 0 | 112 | 637 | 159 | 421 | 0 | 0 | 0 | 0
W30X261 | W | F | 261 | 76.9 | 31.6 | 0 | 0 | 15.2 | 0 | 0 | 0.93 | 1.65 | 0 | 0 | 0 | 2.44 | 2.5625 | 1.3125 | 0 | 0 | 0 | 0 | 0 | 4.59 | 0 | 28.7 | 0 | 0 | 13100 | 943 | 829 | 13.1 | 959 | 196 | 127 | 3.53 | 0 | 54.1 | 215000 | 0 | 114 | 714 | 176 | 469 | 0 | 0 | 0 | 0
W30X292 | W | T | 292 | 85.9 | 32 | 0 | 0 | 15.3 | 0 | 0 | 1.02 | 1.85 | 0 | 0 | 0 | 2.64 | 2.75 | 1.3125 | 0 | 0 | 0 | 0 | 0 | 4.12 | 0 | 26.2 | 0 | 0 | 14900 | 1060 | 930 | 13.2 | 1100 | 223 | 144 | 3.58 | 0 | 75.2 | 250000 | 0 | 115 | 816 | 199 | 529 | 0 | 0 | 0 | 0
W30X326 | W | T | 326 | 95.8 | 32.4 | 0 | 0 | 15.4 | 0 | 0 | 1.14 | 2.05 | 0 | 0 | 0 | 2.84 | 2.9375 | 1.375 | 0 | 0 | 0 | 0 | 0 | 3.75 | 0 | 23.4 | 0 | 0 | 16800 | 1190 | 1040 | 13.2 | 1240 | 252 | 162 | 3.6 | 0 | 103 | 287000 | 0 | 117 | 922 | 222 | 593 | 0 | 0 | 0 | 0
W30X357 | W | T | 357 | 105 | 32.8 | 0 | 0 | 15.5 | 0 | 0 | 1.24 | 2.24 | 0 | 0 | 0 | 3.03 | 3.125 | 1.4375 | 0 | 0 | 0 | 0 | 0 | 3.45 | 0 | 21.6 | 0 | 0 | 18700 | 1320 | 1140 | 13.3 | 1390 | 279 | 179 | 3.64 | 0 | 134 | 324000 | 0 | 118 | 1030 | 244 | 655 | 0 | 0 | 0 | 0
W30X391 | W | T | 391 | 115 | 33.2 | 0 | 0 | 15.6 | 0 | 0 | 1.36 | 2.44 | 0 | 0 | 0 | 3.23 | 3.375 | 1.5 | 0 | 0 | 0 | 0 | 0 | 3.19 | 0 | 19.7 | 0 | 0 | 20700 | 1450 | 1250 | 13.4 | 1550 | 310 | 198 | 3.67 | 0 | 173 | 366000 | 0 | 120 | 1140 | 267 | 722 | 0 | 0 | 0 | 0
W30X90 | W | F | 90 | 26.4 | 29.5 | 0 | 0 | 10.4 | 0 | 0 | 0.47 | 0.61 | 0 | 0 | 0 | 1.26 | 1.5 | 1.0625 | 0 | 0 | 0 | 0 | 0 | 8.52 | 0 | 57.5 | 0 | 0 | 3610 | 283 | 245 | 11.7 | 115 | 34.7 | 22.1 | 2.09 | 0 | 2.84 | 24000 | 0 | 75.1 | 119 | 43.7 | 139 | 0 | 0 | 0 | 0
W30X99 | W | F | 99 | 29.1 | 29.7 | 0 | 0 | 10.5 | 0 | 0 | 0.52 | 0.67 | 0 | 0 | 0 | 1.32 | 1.5625 | 1.0625 | 0 | 0 | 0 | 0 | 0 | 7.8 | 0 | 51.9 | 0 | 0 | 3990 | 312 | 269 | 11.7 | 128 | 38.6 | 24.5 | 2.1 | 0 | 3.77 | 26800 | 0 | 76.2 | 134 | 48.5 | 154 | 0 | 0 | 0 | 0
W33X118 | W | F | 118 | 34.7 | 32.9 | 0 | 0 | 11.5 | 0 | 0 | 0.55 | 0.74 | 0 | 0 | 0 | 1.44 | 1.625 | 1.125 | 0 | 0 | 0 | 0 | 0 | 7.76 | 0 | 54.5 | 0 | 0 | 5900 | 415 | 359 | 13 | 187 | 51.3 | 32.6 | 2.32 | 0 | 5.3 | 48300 | 0 | 92.5 | 197 | 65.1 | 205 | 0 | 0 | 0 | 0
W33X130 | W | F | 130 | 38.3 | 33.1 | 0 | 0 | 11.5 | 0 | 0 | 0.58 | 0.855 | 0 | 0 | 0 | 1.56 | 1.75 | 1.125 | 0 | 0 | 0 | 0 | 0 | 6.73 | 0 | 51.7 | 0 | 0 | 6710 | 467 | 406 | 13.2 | 218 | 59.5 | 37.9 | 2.39 | 0 | 7.37 | 56600 | 0 | 92.7 | 228 | 75.3 | 230 | 0 | 0 | 0 | 0
W33X141 | W | F | 141 | 41.6 | 33.3 | 0 | 0 | 11.5 | 0 | 0 | 0.605 | 0.96 | 0 | 0 | 0 | 1.66 | 1.8125 | 1.125 | 0 | 0 | 0 | 0 | 0 | 6.01 | 0 | 49.6 | 0 | 0 | 7450 | 514 | 448 | 13.4 | 246 | 66.9 | 42.7 | 2.43 | 0 | 9.7 | 64400 | 0 | 93 | 257 | 84.6 | 253 | 0 | 0 | 0 | 0
W33X152 | W | F | 152 | 44.8 | 33.5 | 0 | 0 | 11.6 | 0 | 0 | 0.635 | 1.06 | 0 | 0 | 0 | 1.76 | 1.9375 | 1.125 | 0 | 0 | 0 | 0 | 0 | 5.48 | 0 | 47.2 | 0 | 0 | 8160 | 559 | 487 | 13.5 | 273 | 73.9 | 47.2 | 2.47 | 0 | 12.4 | 71700 | 0 | 94.1 | 289 | 94.3 | 278 | 0 | 0 | 0 | 0
W33X169 | W | F | 169 | 49.5 | 33.8 | 0 | 0 | 11.5 | 0 | 0 | 0.67 | 1.22 | 0 | 0 | 0 | 1.92 | 2.125 | 1.1875 | 0 | 0 | 0 | 0 | 0 | 4.71 | 0 | 44.7 | 0 | 0 | 9290 | 629 | 549 | 13.7 | 310 | 84.4 | 53.9 | 2.5 | 0 | 17.7 | 82400 | 0 | 93.7 | 329 | 108 | 311 | 0 | 0 | 0 | 0
W33X201 | W | F | 201 | 59.2 | 33.7 | 0 | 0 | 15.7 | 0 | 0 | 0.715 | 1.15 | 0 | 0 | 0 | 1.94 | 2 | 1.1875 | 0 | 0 | 0 | 0 | 0 | 6.85 | 0 | 41.7 | 0 | 0 | 11600 | 773 | 686 | 14 | 749 | 147 | 95.2 | 3.56 | 0 | 20.8 | 198000 | 0 | 128 | 577 | 140 | 382 | 0 | 0 | 0 | 0
W33X221 | W | F | 221 | 65.2 | 33.9 | 0 | 0 | 15.8 | 0 | 0 | 0.775 | 1.28 | 0 | 0 | 0 | 2.06 | 2.125 | 1.1875 | 0 | 0 | 0 | 0 | 0 | 6.2 | 0 | 38.5 | 0 | 0 | 12900 | 857 | 759 | 14.1 | 840 | 164 | 106 | 3.59 | 0 | 27.8 | 224000 | 0 | 129 | 647 | 156 | 423 | 0 | 0 | 0 | 0
W33X241 | W | F | 241 | 71 | 34.2 | 0 | 0 | 15.9 | 0 | 0 | 0.83 | 1.4 | 0 | 0 | 0 | 2.19 | 2.25 | 1.25 | 0 | 0 | 0 | 0 | 0 | 5.66 | 0 | 35.9 | 0 | 0 | 14200 | 940 | 831 | 14.1 | 933 | 182 | 118 | 3.62 | 0 | 36.2 | 251000 | 0 | 130 | 726 | 173 | 467 | 0 | 0 | 0 | 0
W33X263 | W | F | 263 | 77.5 | 34.5 | 0 | 0 | 15.8 | 0 | 0 | 0.87 | 1.57 | 0 | 0 | 0 | 2.36 | 2.4375 | 1.25 | 0 | 0 | 0 | 0 | 0 | 5.03 | 0 | 34.3 | 0 | 0 | 15900 | 1040 | 919 | 14.3 | 1040 | 202 | 131 | 3.66 | 0 | 48.7 | 281000 | 0 | 130 | 807 | 193 | 515 | 0 | 0 | 0 | 0
W33X291 | W | F | 291 | 85.7 | 34.8 | 0 | 0 | 15.9 | 0 | 0 | 0.96 | 1.73 | 0 | 0 | 0 | 2.52 | 2.625 | 1.3125 | 0 | 0 | 0 | 0 | 0 | 4.6 | 0 | 31 | 0 | 0 | 17700 | 1160 | 1020 | 14.4 | 1160 | 226 | 146 | 3.68 | 0 | 65.1 | 319000 | 0 | 131 | 904 | 214 | 573 | 0 | 0 | 0 | 0
W33X318 | W | T | 318 | 93.6 | 35.2 | 0 | 0 | 16 | 0 | 0 | 1.04 | 1.89 | 0 | 0 | 0 | 2.68 | 2.75 | 1.3125 | 0 | 0 | 0 | 0 | 0 | 4.23 | 0 | 28.7 | 0 | 0 | 19500 | 1270 | 1110 | 14.5 | 1290 | 250 | 161 | 3.71 | 0 | 84.4 | 357000 | 0 | 133 | 1010 | 235 | 632 | 0 | 0 | 0 | 0
W33X354 | W | T | 354 | 104 | 35.6 | 0 | 0 | 16.1 | 0 | 0 | 1.16 | 2.09 | 0 | 0 | 0 | 2.88 | 2.9375 | 1.375 | 0 | 0 | 0 | 0 | 0 | 3.85 | 0 | 25.7 | 0 | 0 | 22000 | 1420 | 1240 | 14.5 | 1460 | 282 | 181 | 3.74 | 0 | 115 | 408000 | 0 | 135 | 1130 | 262 | 707 | 0 | 0 | 0 | 0
W33X387 | W | T | 387 | 114 | 36 | 0 | 0 | 16.2 | 0 | 0 | 1.26 | 2.28 | 0 | 0 | 0 | 3.07 | 3.1875 | 1.4375 | 0 | 0 | 0 | 0 | 0 | 3.55 | 0 | 23.7 | 0 | 0 | 24300 | 1560 | 1350 | 14.6 | 1620 | 312 | 200 | 3.77 | 0 | 148 | 459000 | 0 | 137 | 1260 | 287 | 778 | 0 | 0 | 0 | 0
W36X135 | W | F | 135 | 39.7 | 35.6 | 0 | 0 | 12 | 0 | 0 | 0.6 | 0.79 | 0 | 0 | 0 | 1.54 | 1.6875 | 1.125 | 0 | 0 | 0 | 0 | 0 | 7.56 | 0 | 54.1 | 0 | 0 | 7800 | 509 | 439 | 14 | 225 | 59.7 | 37.7 | 2.38 | 0 | 7 | 68100 | 0 | 104 | 245 | 77.9 | 251 | 0 | 0 | 0 | 0
W36X150 | W | F | 150 | 44.2 | 35.9 | 0 | 0 | 12 | 0 | 0 | 0.625 | 0.94 | 0 | 0 | 0 | 1.69 | 1.875 | 1.125 | 0 | 0 | 0 | 0 | 0 | 6.37 | 0 | 51.9 | 0 | 0 | 9040 | 581 | 504 | 14.3 | 270 | 70.9 | 45.1 | 2.47 | 0 | 10.1 | 82200 | 0 | 105 | 294 | 93.1 | 287 | 0 | 0 | 0 | 0
W36X160 | W | F | 160 | 47 | 36 | 0 | 0 | 12 | 0 | 0 | 0.65 | 1.02 | 0 | 0 | 0 | 1.77 | 1.9375 | 1.125 | 0 | 0 | 0 | 0 | 0 | 5.88 | 0 | 49.9 | 0 | 0 | 9760 | 624 | 542 | 14.4 | 295 | 77.3 | 49.1 | 2.5 | 0 | 12.4 | 90200 | 0 | 105 | 321 | 101 | 308 | 0 | 0 | 0 | 0
W36X170 | W | F | 170 | 50.1 | 36.2 | 0 | 0 | 12 | 0 | 0 | 0.68 | 1.1 | 0 | 0 | 0 | 1.85 | 2 | 1.1875 | 0 | 0 | 0 | 0 | 0 | 5.47 | 0 | 47.7 | 0 | 0 | 10500 | 668 | 581 | 14.5 | 320 | 83.8 | 53.2 | 2.53 | 0 | 15.1 | 98500 | 0 | 105 | 349 | 109 | 330 | 0 | 0 | 0 | 0
W36X182 | W | F | 182 | 53.6 | 36.3 | 0 | 0 | 12.1 | 0 | 0 | 0.725 | 1.18 | 0 | 0 | 0 | 1.93 | 2.125 | 1.1875 | 0 | 0 | 0 | 0 | 0 | 5.12 | 0 | 44.8 | 0 | 0 | 11300 | 718 | 623 | 14.5 | 347 | 90.7 | 57.6 | 2.55 | 0 | 18.5 | 107000 | 0 | 106 | 378 | 118 | 355 | 0 | 0 | 0 | 0
W36X194 | W | F | 194 | 57 | 36.5 | 0 | 0 | 12.1 | 0 | 0 | 0.765 | 1.26 | 0 | 0 | 0 | 2.01 | 2.1875 | 1.1875 | 0 | 0 | 0 | 0 | 0 | 4.81 | 0 | 42.4 | 0 | 0 | 12100 | 767 | 664 | 14.6 | 375 | 97.7 | 61.9 | 2.56 | 0 | 22.2 | 116000 | 0 | 107 | 407 | 126 | 379 | 0 | 0 | 0 | 0
W36X210 | W | F | 210 | 61.8 | 36.7 | 0 | 0 | 12.2 | 0 | 0 | 0.83 | 1.36 | 0 | 0 | 0 | 2.11 | 2.3125 | 1.25 | 0 | 0 | 0 | 0 | 0 | 4.48 | 0 | 39.1 | 0 | 0 | 13200 | 833 | 719 | 14.6 | 411 | 107 | 67.5 | 2.58 | 0 | 28 | 128000 | 0 | 108 | 446 | 136 | 412 | 0 | 0 | 0 | 0
W36X231 | W | F | 230 | 68.1 | 36.5 | 0 | 0 | 16.5 | 0 | 0 | 0.76 | 1.26 | 0 | 0 | 0 | 2.21 | 2.5625 | 1.5625 | 0 | 0 | 0 | 0 | 0 | 6.54 | 0 | 42.2 | 0 | 0 | 15600 | 963 | 854 | 15.1 | 940 | 176 | 114 | 3.71 | 0 | 28.7 | 292000 | 0 | 145 | 756 | 175 | 476 | 0 | 0 | 0 | 0
W36X232 | W | F | 232 | 68.1 | 37.1 | 0 | 0 | 12.1 | 0 | 0 | 0.87 | 1.57 | 0 | 0 | 0 | 2.32 | 2.4375 | 1.25 | 0 | 0 | 0 | 0 | 0 | 3.86 | 0 | 37.3 | 0 | 0 | 15000 | 936 | 809 | 14.8 | 468 | 122 | 77.2 | 2.62 | 0 | 39.6 | 148000 | 0 | 108 | 512 | 157 | 464 | 0 | 0 | 0 | 0
W36X247 | W | F | 247 | 72.5 | 36.7 | 0 | 0 | 16.5 | 0 | 0 | 0.8 | 1.35 | 0 | 0 | 0 | 2.3 | 2.625 | 1.625 | 0 | 0 | 0 | 0 | 0 | 6.11 | 0 | 40.1 | 0 | 0 | 16700 | 1030 | 913 | 15.2 | 1010 | 190 | 123 | 3.74 | 0 | 34.7 | 316000 | 0 | 146 | 812 | 187 | 509 | 0 | 0 | 0 | 0
W36X256 | W | F | 256 | 75.4 | 37.4 | 0 | 0 | 12.2 | 0 | 0 | 0.96 | 1.73 | 0 | 0 | 0 | 2.48 | 2.625 | 1.3125 | 0 | 0 | 0 | 0 | 0 | 3.53 | 0 | 33.8 | 0 | 0 | 16800 | 1040 | 895 | 14.9 | 528 | 137 | 86.5 | 2.65 | 0 | 52.9 | 168000 | 0 | 109 | 576 | 174 | 516 | 0 | 0 | 0 | 0
W36X262 | W | F | 262 | 77 | 36.9 | 0 | 0 | 16.6 | 0 | 0 | 0.84 | 1.44 | 0 | 0 | 0 | 2.39 | 2.75 | 1.625 | 0 | 0 | 0 | 0 | 0 | 5.75 | 0 | 38.2 | 0 | 0 | 17900 | 1100 | 972 | 15.3 | 1090 | 204 | 132 | 3.76 | 0 | 41.6 | 342000 | 0 | 147 | 873 | 200 | 543 | 0 | 0 | 0 | 0
W36X282 | W | F | 282 | 82.9 | 37.1 | 0 | 0 | 16.6 | 0 | 0 | 0.885 | 1.57 | 0 | 0 | 0 | 2.52 | 2.875 | 1.625 | 0 | 0 | 0 | 0 | 0 | 5.29 | 0 | 36.2 | 0 | 0 | 19600 | 1190 | 1050 | 15.4 | 1200 | 223 | 144 | 3.8 | 0 | 52.7 | 378000 | 0 | 147 | 960 | 219 | 591 | 0 | 0 | 0 | 0
W36X302 | W | F | 302 | 88.8 | 37.3 | 0 | 0 | 16.7 | 0 | 0 | 0.945 | 1.68 | 0 | 0 | 0 | 2.63 | 3 | 1.6875 | 0 | 0 | 0 | 0 | 0 | 4.96 | 0 | 33.9 | 0 | 0 | 21100 | 1280 | 1130 | 15.4 | 1300 | 241 | 156 | 3.82 | 0 | 64.3 | 412000 | 0 | 148 | 1040 | 235 | 635 | 0 | 0 | 0 | 0
W36X330 | W | F | 330 | 97 | 37.7 | 0 | 0 | 16.6 | 0 | 0 | 1.02 | 1.85 | 0 | 0 | 0 | 2.8 | 3.125 | 1.75 | 0 | 0 | 0 | 0 | 0 | 4.49 | 0 | 31.4 | 0 | 0 | 23300 | 1410 | 1240 | 15.5 | 1420 | 265 | 171 | 3.83 | 0 | 84.3 | 456000 | 0 | 149 | 1150 | 259 | 698 | 0 | 0 | 0 | 0
W36X361 | W | T | 361 | 106 | 38 | 0 | 0 | 16.7 | 0 | 0 | 1.12 | 2.01 | 0 | 0 | 0 | 2.96 | 3.3125 | 1.75 | 0 | 0 | 0 | 0 | 0 | 4.16 | 0 | 28.6 | 0 | 0 | 25700 | 1550 | 1350 | 15.6 | 1570 | 293 | 188 | 3.85 | 0 | 109 | 509000 | 0 | 150 | 1270 | 282 | 767 | 0 | 0 | 0 | 0
W36X395 | W | T | 395 | 116 | 38.4 | 0 | 0 | 16.8 | 0 | 0 | 1.22 | 2.2 | 0 | 0 | 0 | 3.15 | 3.4375 | 1.8125 | 0 | 0 | 0 | 0 | 0 | 3.83 | 0 | 26.3 | 0 | 0 | 28500 | 1710 | 1490 | 15.7 | 1750 | 325 | 208 | 3.88 | 0 | 142 | 575000 | 0 | 152 | 1410 | 311 | 847 | 0 | 0 | 0 | 0
W36X441 | W | T | 442 | 130 | 38.9 | 0 | 0 | 17 | 0 | 0 | 1.36 | 2.44 | 0 | 0 | 0 | 3.39 | 3.75 | 1.875 | 0 | 0 | 0 | 0 | 0 | 3.48 | 0 | 23.6 | 0 | 0 | 32100 | 1910 | 1650 | 15.7 | 1990 | 368 | 235 | 3.92 | 0 | 194 | 661000 | 0 | 154 | 1600 | 347 | 950 | 0 | 0 | 0 | 0
W36X487 | W | T | 487 | 143 | 39.3 | 0 | 0 | 17.1 | 0 | 0 | 1.5 | 2.68 | 0 | 0 | 0 | 3.63 | 4 | 1.875 | 0 | 0 | 0 | 0 | 0 | 3.19 | 0 | 21.4 | 0 | 0 | 36000 | 2130 | 1830 | 15.8 | 2250 | 412 | 263 | 3.96 | 0 | 258 | 754000 | 0 | 157 | 1800 | 383 | 1060 | 0 | 0 | 0 | 0
W36X529 | W | T | 529 | 156 | 39.8 | 0 | 0 | 17.2 | 0 | 0 | 1.61 | 2.91 | 0 | 0 | 0 | 3.86 | 4.1875 | 2 | 0 | 0 | 0 | 0 | 0 | 2.96 | 0 | 19.9 | 0 | 0 | 39600 | 2330 | 1990 | 16 | 2490 | 454 | 289 | 4 | 0 | 327 | 846000 | 0 | 159 | 1990 | 419 | 1160 | 0 | 0 | 0 | 0
W36X652 | W | T | 652 | 192 | 41.1 | 0 | 0 | 17.6 | 0 | 0 | 1.97 | 3.54 | 0 | 0 | 0 | 4.49 | 4.8125 | 2.1875 | 0 | 0 | 0 | 0 | 0 | 2.48 | 0 | 16.3 | 0 | 0 | 50600 | 2910 | 2460 | 16.2 | 3230 | 581 | 367 | 4.1 | 0 | 593 | 1130000 | 0 | 165 | 2560 | 518 | 1450 | 0 | 0 | 0 | 0
W36X800 | W | T | 800 | 236 | 42.6 | 0 | 0 | 18 | 0 | 0 | 2.38 | 4.29 | 0 | 0 | 0 | 5.24 | 5.5625 | 2.375 | 0 | 0 | 0 | 0 | 0 | 2.1 | 0 | 13.5 | 0 | 0 | 64700 | 3650 | 3040 | 16.6 | 4200 | 743 | 467 | 4.22 | 0 | 1060 | 1540000 | 0 | 172 | 3320 | 641 | 1820 | 0 | 0 | 0 | 0
W40X149 | W | F | 149 | 43.8 | 38.2 | 0 | 0 | 11.8 | 0 | 0 | 0.63 | 0.83 | 0 | 0 | 0 | 2.01 | 2.125 | 1.5 | 0 | 0 | 0 | 0 | 0 | 7.11 | 0 | 54.3 | 0 | 0 | 9800 | 598 | 513 | 15 | 229 | 62.2 | 38.8 | 2.29 | 0 | 9.36 | 80000 | 0 | 110 | 270 | 86.7 | 288 | 0 | 0 | 0 | 0
W40X167 | W | F | 167 | 49.2 | 38.6 | 0 | 0 | 11.8 | 0 | 0 | 0.65 | 1.03 | 0 | 0 | 0 | 2.21 | 2.3125 | 1.5625 | 0 | 0 | 0 | 0 | 0 | 5.76 | 0 | 52.6 | 0 | 0 | 11600 | 693 | 600 | 15.3 | 283 | 76 | 47.9 | 2.4 | 0 | 14 | 99700 | 0 | 111 | 336 | 107 | 336 | 0 | 0 | 0 | 0
W40X183 | W | F | 183 | 53.3 | 39 | 0 | 0 | 11.8 | 0 | 0 | 0.65 | 1.2 | 0 | 0 | 0 | 2.38 | 2.5 | 1.5625 | 0 | 0 | 0 | 0 | 0 | 4.92 | 0 | 52.6 | 0 | 0 | 13200 | 774 | 675 | 15.7 | 331 | 88.3 | 56 | 2.49 | 0 | 19.3 | 118000 | 0 | 112 | 395 | 126 | 376 | 0 | 0 | 0 | 0
W40X199 | W | F | 199 | 58.5 | 38.7 | 0 | 0 | 15.8 | 0 | 0 | 0.65 | 1.07 | 0 | 0 | 0 | 2.25 | 2.3125 | 1.5625 | 0 | 0 | 0 | 0 | 0 | 7.39 | 0 | 52.6 | 0 | 0 | 14900 | 869 | 770 | 16 | 695 | 137 | 88.2 | 3.45 | 0 | 18.3 | 246000 | 0 | 149 | 628 | 153 | 427 | 0 | 0 | 0 | 0
W40X211 | W | F | 211 | 62 | 39.4 | 0 | 0 | 11.8 | 0 | 0 | 0.75 | 1.42 | 0 | 0 | 0 | 2.6 | 2.6875 | 1.5625 | 0 | 0 | 0 | 0 | 0 | 4.17 | 0 | 45.6 | 0 | 0 | 15500 | 906 | 786 | 15.8 | 390 | 105 | 66.1 | 2.51 | 0 | 30.4 | 141000 | 0 | 112 | 468 | 148 | 442 | 0 | 0 | 0 | 0
W40X215 | W | F | 215 | 63.4 | 39 | 0 | 0 | 15.8 | 0 | 0 | 0.65 | 1.22 | 0 | 0 | 0 | 2.4 | 2.5 | 1.5625 | 0 | 0 | 0 | 0 | 0 | 6.45 | 0 | 52.6 | 0 | 0 | 16700 | 964 | 859 | 16.2 | 796 | 156 | 101 | 3.54 | 0 | 24.8 | 284000 | 0 | 149 | 719 | 175 | 473 | 0 | 0 | 0 | 0
W40X235 | W | F | 235 | 69 | 39.7 | 0 | 0 | 11.9 | 0 | 0 | 0.83 | 1.58 | 0 | 0 | 0 | 2.76 | 2.875 | 1.625 | 0 | 0 | 0 | 0 | 0 | 3.77 | 0 | 41.2 | 0 | 0 | 17400 | 1010 | 875 | 15.9 | 444 | 118 | 74.6 | 2.54 | 0 | 41.3 | 161000 | 0 | 113 | 530 | 166 | 495 | 0 | 0 | 0 | 0
W40X249 | W | F | 249 | 73.3 | 39.4 | 0 | 0 | 15.8 | 0 | 0 | 0.75 | 1.42 | 0 | 0 | 0 | 2.6 | 2.6875 | 1.5625 | 0 | 0 | 0 | 0 | 0 | 5.55 | 0 | 45.6 | 0 | 0 | 19600 | 1120 | 993 | 16.3 | 926 | 182 | 118 | 3.55 | 0 | 38.1 | 334000 | 0 | 150 | 841 | 203 | 551 | 0 | 0 | 0 | 0
W40X264 | W | F | 264 | 77.6 | 40 | 0 | 0 | 11.9 | 0 | 0 | 0.96 | 1.73 | 0 | 0 | 0 | 2.91 | 3 | 1.6875 | 0 | 0 | 0 | 0 | 0 | 3.45 | 0 | 35.6 | 0 | 0 | 19400 | 1130 | 971 | 15.8 | 493 | 132 | 82.6 | 2.52 | 0 | 56.1 | 181000 | 0 | 114 | 589 | 182 | 555 | 0 | 0 | 0 | 0
W40X277 | W | F | 277 | 81.4 | 39.7 | 0 | 0 | 15.8 | 0 | 0 | 0.83 | 1.58 | 0 | 0 | 0 | 2.76 | 2.875 | 1.625 | 0 | 0 | 0 | 0 | 0 | 5.03 | 0 | 41.2 | 0 | 0 | 21900 | 1250 | 1100 | 16.4 | 1040 | 204 | 132 | 3.58 | 0 | 51.5 | 379000 | 0 | 151 | 940 | 225 | 614 | 0 | 0 | 0 | 0
W40X278 | W | F | 278 | 82 | 40.2 | 0 | 0 | 12 | 0 | 0 | 1.03 | 1.81 | 0 | 0 | 0 | 2.99 | 3.0625 | 1.75 | 0 | 0 | 0 | 0 | 0 | 3.31 | 0 | 33.3 | 0 | 0 | 20500 | 1190 | 1020 | 15.8 | 521 | 140 | 87.1 | 2.52 | 0 | 65 | 192000 | 0 | 115 | 622 | 190 | 587 | 0 | 0 | 0 | 0
W40X294 | W | F | 294 | 86.3 | 40.4 | 0 | 0 | 12 | 0 | 0 | 1.06 | 1.93 | 0 | 0 | 0 | 3.11 | 3.1875 | 1.75 | 0 | 0 | 0 | 0 | 0 | 3.11 | 0 | 32.2 | 0 | 0 | 21900 | 1270 | 1080 | 15.9 | 562 | 150 | 93.5 | 2.55 | 0 | 76.6 | 208000 | 0 | 115 | 668 | 203 | 622 | 0 | 0 | 0 | 0
W40X297 | W | F | 297 | 87.4 | 39.8 | 0 | 0 | 15.8 | 0 | 0 | 0.93 | 1.65 | 0 | 0 | 0 | 2.83 | 2.9375 | 1.6875 | 0 | 0 | 0 | 0 | 0 | 4.8 | 0 | 36.8 | 0 | 0 | 23200 | 1330 | 1170 | 16.3 | 1090 | 215 | 138 | 3.54 | 0 | 61.2 | 399000 | 0 | 151 | 982 | 234 | 652 | 0 | 0 | 0 | 0
W40X324 | W | F | 324 | 95.3 | 40.2 | 0 | 0 | 15.9 | 0 | 0 | 1 | 1.81 | 0 | 0 | 0 | 2.99 | 3.0625 | 1.6875 | 0 | 0 | 0 | 0 | 0 | 4.4 | 0 | 34.2 | 0 | 0 | 25600 | 1460 | 1280 | 16.4 | 1220 | 239 | 153 | 3.58 | 0 | 79.4 | 448000 | 0 | 153 | 1100 | 259 | 720 | 0 | 0 | 0 | 0
W40X327 | W | T | 327 | 96 | 40.8 | 0 | 0 | 12.1 | 0 | 0 | 1.18 | 2.13 | 0 | 0 | 0 | 3.31 | 3.375 | 1.8125 | 0 | 0 | 0 | 0 | 0 | 2.85 | 0 | 29 | 0 | 0 | 24500 | 1410 | 1200 | 16 | 640 | 170 | 105 | 2.58 | 0 | 103 | 239000 | 0 | 117 | 754 | 225 | 695 | 0 | 0 | 0 | 0
W40X331 | W | T | 331 | 97.5 | 40.8 | 0 | 0 | 12.2 | 0 | 0 | 1.22 | 2.13 | 0 | 0 | 0 | 3.31 | 3.375 | 1.8125 | 0 | 0 | 0 | 0 | 0 | 2.86 | 0 | 28 | 0 | 0 | 24700 | 1430 | 1210 | 15.9 | 644 | 172 | 106 | 2.57 | 0 | 105 | 241000 | 0 | 118 | 766 | 226 | 706 | 0 | 0 | 0 | 0
W40X362 | W | T | 362 | 107 | 40.6 | 0 | 0 | 16 | 0 | 0 | 1.12 | 2.01 | 0 | 0 | 0 | 3.19 | 3.25 | 1.75 | 0 | 0 | 0 | 0 | 0 | 3.99 | 0 | 30.5 | 0 | 0 | 28900 | 1640 | 1420 | 16.5 | 1380 | 270 | 173 | 3.6 | 0 | 109 | 513000 | 0 | 154 | 1240 | 289 | 808 | 0 | 0 | 0 | 0
W40X372 | W | T | 372 | 109 | 40.6 | 0 | 0 | 16.1 | 0 | 0 | 1.16 | 2.05 | 0 | 0 | 0 | 3.23 | 3.3125 | 1.8125 | 0 | 0 | 0 | 0 | 0 | 3.93 | 0 | 29.5 | 0 | 0 | 29600 | 1680 | 1460 | 16.5 | 1420 | 277 | 177 | 3.6 | 0 | 116 | 528000 | 0 | 155 | 1280 | 295 | 829 | 0 | 0 | 0 | 0
W40X392 | W | T | 392 | 115 | 41.6 | 0 | 0 | 12.4 | 0 | 0 | 1.42 | 2.52 | 0 | 0 | 0 | 3.7 | 3.8125 | 1.9375 | 0 | 0 | 0 | 0 | 0 | 2.45 | 0 | 24.1 | 0 | 0 | 29900 | 1710 | 1440 | 16.1 | 803 | 212 | 130 | 2.64 | 0 | 172 | 306000 | 0 | 121 | 946 | 270 | 848 | 0 | 0 | 0 | 0
W40X397 | W | T | 397 | 117 | 41 | 0 | 0 | 16.1 | 0 | 0 | 1.22 | 2.2 | 0 | 0 | 0 | 3.38 | 3.5 | 1.8125 | 0 | 0 | 0 | 0 | 0 | 3.66 | 0 | 28 | 0 | 0 | 32000 | 1800 | 1560 | 16.6 | 1540 | 300 | 191 | 3.64 | 0 | 142 | 579000 | 0 | 156 | 1380 | 318 | 891 | 0 | 0 | 0 | 0
W40X431 | W | T | 431 | 127 | 41.3 | 0 | 0 | 16.2 | 0 | 0 | 1.34 | 2.36 | 0 | 0 | 0 | 3.54 | 3.625 | 1.875 | 0 | 0 | 0 | 0 | 0 | 3.44 | 0 | 25.5 | 0 | 0 | 34800 | 1960 | 1690 | 16.6 | 1690 | 328 | 208 | 3.65 | 0 | 177 | 638000 | 0 | 158 | 1510 | 341 | 969 | 0 | 0 | 0 | 0
W40X503 | W | T | 503 | 148 | 42.1 | 0 | 0 | 16.4 | 0 | 0 | 1.54 | 2.76 | 0 | 0 | 0 | 3.94 | 4 | 2 | 0 | 0 | 0 | 0 | 0 | 2.98 | 0 | 22.3 | 0 | 0 | 41600 | 2320 | 1980 | 16.8 | 2040 | 394 | 249 | 3.72 | 0 | 277 | 789000 | 0 | 161 | 1830 | 403 | 1150 | 0 | 0 | 0 | 0
W40X593 | W | T | 593 | 174 | 43 | 0 | 0 | 16.7 | 0 | 0 | 1.79 | 3.23 | 0 | 0 | 0 | 4.41 | 4.5 | 2.125 | 0 | 0 | 0 | 0 | 0 | 2.58 | 0 | 19.1 | 0 | 0 | 50400 | 2760 | 2340 | 17 | 2520 | 481 | 302 | 3.8 | 0 | 445 | 997000 | 0 | 166 | 2240 | 479 | 1370 | 0 | 0 | 0 | 0
W44X230 | W | F | 230 | 67.7 | 42.9 | 0 | 0 | 15.8 | 0 | 0 | 0.71 | 1.22 | 0 | 0 | 0 | 2.01 | 2.0625 | 1.1875 | 0 | 0 | 0 | 0 | 0 | 6.45 | 0 | 54.8 | 0 | 0 | 20800 | 1100 | 971 | 17.5 | 796 | 157 | 101 | 3.43 | 0 | 24.9 | 346000 | 0 | 165 | 793 | 192 | 547 | 0 | 0 | 0 | 0
W44X262 | W | F | 262 | 76.9 | 43.3 | 0 | 0 | 15.8 | 0 | 0 | 0.785 | 1.42 | 0 | 0 | 0 | 2.2 | 2.25 | 1.1875 | 0 | 0 | 0 | 0 | 0 | 5.57 | 0 | 49.6 | 0 | 0 | 24100 | 1270 | 1110 | 17.7 | 923 | 182 | 117 | 3.47 | 0 | 37.3 | 405000 | 0 | 165 | 928 | 223 | 630 | 0 | 0 | 0 | 0
W44X290 | W | F | 290 | 85.4 | 43.6 | 0 | 0 | 15.8 | 0 | 0 | 0.865 | 1.58 | 0 | 0 | 0 | 2.36 | 2.4375 | 1.25 | 0 | 0 | 0 | 0 | 0 | 5.02 | 0 | 45 | 0 | 0 | 27000 | 1410 | 1240 | 17.8 | 1040 | 205 | 132 | 3.49 | 0 | 50.9 | 461000 | 0 | 166 | 1040 | 248 | 701 | 0 | 0 | 0 | 0
W44X335 | W | F | 335 | 98.5 | 44 | 0 | 0 | 15.9 | 0 | 0 | 1.03 | 1.77 | 0 | 0 | 0 | 2.56 | 2.625 | 1.3125 | 0 | 0 | 0 | 0 | 0 | 4.5 | 0 | 38 | 0 | 0 | 31100 | 1620 | 1410 | 17.8 | 1200 | 236 | 150 | 3.49 | 0 | 74.7 | 535000 | 0 | 168 | 1180 | 278 | 805 | 0 | 0 | 0 | 0
W4X13 | W | F | 13 | 3.83 | 4.16 | 0 | 0 | 4.06 | 0 | 0 | 0.28 | 0.345 | 0 | 0 | 0 | 0.595 | 0.75 | 0.5 | 0 | 0 | 0 | 0 | 0 | 5.88 | 0 | 10.6 | 0 | 0 | 11.3 | 6.28 | 5.46 | 1.72 | 3.86 | 2.92 | 1.9 | 1 | 0 | 0.151 | 14 | 0 | 3.87 | 1.36 | 1.24 | 3.09 | 0 | 0 | 0 | 0
W5X16 | W | F | 16 | 4.71 | 5.01 | 0 | 0 | 5 | 0 | 0 | 0.24 | 0.36 | 0 | 0 | 0 | 0.66 | 0.75 | 0.4375 | 0 | 0 | 0 | 0 | 0 | 6.94 | 0 | 15.4 | 0 | 0 | 21.4 | 9.63 | 8.55 | 2.13 | 7.51 | 4.58 | 3 | 1.26 | 0 | 0.192 | 40.6 | 0 | 5.81 | 2.62 | 1.99 | 4.74 | 0 | 0 | 0 | 0
W5X19 | W | F | 19 | 5.56 | 5.15 | 0 | 0 | 5.03 | 0 | 0 | 0.27 | 0.43 | 0 | 0 | 0 | 0.73 | 0.8125 | 0.4375 | 0 | 0 | 0 | 0 | 0 | 5.85 | 0 | 13.7 | 0 | 0 | 26.3 | 11.6 | 10.2 | 2.17 | 9.13 | 5.53 | 3.63 | 1.28 | 0 | 0.316 | 50.9 | 0 | 5.94 | 3.21 | 2.42 | 5.73 | 0 | 0 | 0 | 0
W6X12 | W | F | 12 | 3.55 | 6.03 | 0 | 0 | 4 | 0 | 0 | 0.23 | 0.28 | 0 | 0 | 0 | 0.53 | 0.75 | 0.5625 | 0 | 0 | 0 | 0 | 0 | 7.14 | 0 | 21.6 | 0 | 0 | 22.1 | 8.3 | 7.31 | 2.49 | 2.99 | 2.32 | 1.5 | 0.918 | 0 | 0.0903 | 24.7 | 0 | 5.75 | 1.61 | 1.52 | 4.08 | 0 | 0 | 0 | 0
W6X15 | W | F | 15 | 4.43 | 5.99 | 0 | 0 | 5.99 | 0 | 0 | 0.23 | 0.26 | 0 | 0 | 0 | 0.51 | 0.75 | 0.5625 | 0 | 0 | 0 | 0 | 0 | 11.5 | 0 | 21.2 | 0 | 0 | 29.1 | 10.8 | 9.72 | 2.56 | 9.32 | 4.75 | 3.11 | 1.45 | 0 | 0.101 | 76.5 | 0 | 8.58 | 3.34 | 2.15 | 5.32 | 0 | 0 | 0 | 0
W6X16 | W | F | 16 | 4.74 | 6.28 | 0 | 0 | 4.03 | 0 | 0 | 0.26 | 0.405 | 0 | 0 | 0 | 0.655 | 0.875 | 0.5625 | 0 | 0 | 0 | 0 | 0 | 4.98 | 0 | 19.1 | 0 | 0 | 32.1 | 11.7 | 10.2 | 2.6 | 4.43 | 3.39 | 2.2 | 0.967 | 0 | 0.223 | 38.2 | 0 | 5.92 | 2.42 | 2.24 | 5.77 | 0 | 0 | 0 | 0
W6X20 | W | F | 20 | 5.87 | 6.2 | 0 | 0 | 6.02 | 0 | 0 | 0.26 | 0.365 | 0 | 0 | 0 | 0.615 | 0.875 | 0.5625 | 0 | 0 | 0 | 0 | 0 | 8.25 | 0 | 18.7 | 0 | 0 | 41.4 | 15 | 13.4 | 2.66 | 13.3 | 6.72 | 4.41 | 1.5 | 0 | 0.24 | 113 | 0 | 8.78 | 4.82 | 3.07 | 7.38 | 0 | 0 | 0 | 0
W6X25 | W | F | 25 | 7.34 | 6.38 | 0 | 0 | 6.08 | 0 | 0 | 0.32 | 0.455 | 0 | 0 | 0 | 0.705 | 0.9375 | 0.5625 | 0 | 0 | 0 | 0 | 0 | 6.68 | 0 | 15.5 | 0 | 0 | 53.4 | 18.9 | 16.7 | 2.7 | 17.1 | 8.56 | 5.61 | 1.52 | 0 | 0.461 | 150 | 0 | 9.01 | 6.23 | 3.88 | 9.39 | 0 | 0 | 0 | 0
W6X8.5 | W | F | 8.5 | 2.52 | 5.83 | 0 | 0 | 3.94 | 0 | 0 | 0.17 | 0.195 | 0 | 0 | 0 | 0.445 | 0.6875 | 0.5 | 0 | 0 | 0 | 0 | 0 | 10.1 | 0 | 29.1 | 0 | 0 | 14.9 | 5.73 | 5.1 | 2.43 | 1.99 | 1.56 | 1.01 | 0.89 | 0 | 0.0333 | 15.8 | 0 | 5.55 | 1.06 | 1.03 | 2.78 | 0 | 0 | 0 | 0
W6X9 | W | F | 9 | 2.68 | 5.9 | 0 | 0 | 3.94 | 0 | 0 | 0.17 | 0.215 | 0 | 0 | 0 | 0.465 | 0.6875 | 0.5 | 0 | 0 | 0 | 0 | 0 | 9.16 | 0 | 29.2 | 0 | 0 | 16.4 | 6.23 | 5.56 | 2.47 | 2.2 | 1.72 | 1.11 | 0.905 | 0 | 0.0405 | 17.7 | 0 | 5.6 | 1.19 | 1.15 | 3.04 | 0 | 0 | 0 | 0
W8X10 | W | F | 10 | 2.96 | 7.89 | 0 | 0 | 3.94 | 0 | 0 | 0.17 | 0.205 | 0 | 0 | 0 | 0.505 | 0.6875 | 0.5 | 0 | 0 | 0 | 0 | 0 | 9.61 | 0 | 40.5 | 0 | 0 | 30.8 | 8.87 | 7.81 | 3.22 | 2.09 | 1.66 | 1.06 | 0.841 | 0 | 0.0426 | 30.9 | 0 | 7.57 | 1.53 | 1.48 | 4.29 | 0 | 0 | 0 | 0
W8X13 | W | F | 13 | 3.84 | 7.99 | 0 | 0 | 4 | 0 | 0 | 0.23 | 0.255 | 0 | 0 | 0 | 0.555 | 0.75 | 0.5625 | 0 | 0 | 0 | 0 | 0 | 7.84 | 0 | 29.9 | 0 | 0 | 39.6 | 11.4 | 9.91 | 3.21 | 2.73 | 2.15 | 1.37 | 0.843 | 0 | 0.0871 | 40.8 | 0 | 7.74 | 1.97 | 1.86 | 5.55 | 0 | 0 | 0 | 0
W8X15 | W | F | 15 | 4.44 | 8.11 | 0 | 0 | 4.01 | 0 | 0 | 0.245 | 0.315 | 0 | 0 | 0 | 0.615 | 0.8125 | 0.5625 | 0 | 0 | 0 | 0 | 0 | 6.37 | 0 | 28.1 | 0 | 0 | 48 | 13.6 | 11.8 | 3.29 | 3.41 | 2.67 | 1.7 | 0.876 | 0 | 0.137 | 51.8 | 0 | 7.81 | 2.47 | 2.31 | 6.64 | 0 | 0 | 0 | 0
W8X18 | W | F | 18 | 5.26 | 8.14 | 0 | 0 | 5.25 | 0 | 0 | 0.23 | 0.33 | 0 | 0 | 0 | 0.63 | 0.8125 | 0.5625 | 0 | 0 | 0 | 0 | 0 | 7.95 | 0 | 29.9 | 0 | 0 | 61.9 | 17 | 15.2 | 3.43 | 7.97 | 4.66 | 3.04 | 1.23 | 0 | 0.172 | 122 | 0 | 10.3 | 4.44 | 3.23 | 8.37 | 0 | 0 | 0 | 0
W8X21 | W | F | 21 | 6.16 | 8.28 | 0 | 0 | 5.27 | 0 | 0 | 0.25 | 0.4 | 0 | 0 | 0 | 0.7 | 0.875 | 0.5625 | 0 | 0 | 0 | 0 | 0 | 6.59 | 0 | 27.5 | 0 | 0 | 75.3 | 20.4 | 18.2 | 3.49 | 9.77 | 5.69 | 3.71 | 1.26 | 0 | 0.282 | 152 | 0 | 10.4 | 5.47 | 3.96 | 10.1 | 0 | 0 | 0 | 0
W8X24 | W | F | 24 | 7.08 | 7.93 | 0 | 0 | 6.5 | 0 | 0 | 0.245 | 0.4 | 0 | 0 | 0 | 0.794 | 0.875 | 0.5625 | 0 | 0 | 0 | 0 | 0 | 8.12 | 0 | 25.9 | 0 | 0 | 82.7 | 23.1 | 20.9 | 3.42 | 18.3 | 8.57 | 5.63 | 1.61 | 0 | 0.346 | 259 | 0 | 12.2 | 7.95 | 4.71 | 11.3 | 0 | 0 | 0 | 0
W8X28 | W | F | 28 | 8.24 | 8.06 | 0 | 0 | 6.54 | 0 | 0 | 0.285 | 0.465 | 0 | 0 | 0 | 0.859 | 0.9375 | 0.625 | 0 | 0 | 0 | 0 | 0 | 7.03 | 0 | 22.3 | 0 | 0 | 98 | 27.2 | 24.3 | 3.45 | 21.7 | 10.1 | 6.63 | 1.62 | 0 | 0.537 | 312 | 0 | 12.4 | 9.44 | 5.52 | 13.4 | 0 | 0 | 0 | 0
W8X31 | W | F | 31 | 9.12 | 8 | 0 | 0 | 8 | 0 | 0 | 0.285 | 0.435 | 0 | 0 | 0 | 0.829 | 1.125 | 0.75 | 0 | 0 | 0 | 0 | 0 | 9.19 | 0 | 22.3 | 0 | 0 | 110 | 30.4 | 27.5 | 3.47 | 37.1 | 14.1 | 9.27 | 2.02 | 0 | 0.536 | 530 | 0 | 15.1 | 13.2 | 6.35 | 15 | 0 | 0 | 0 | 0
W8X35 | W | F | 35 | 10.3 | 8.12 | 0 | 0 | 8.02 | 0 | 0 | 0.31 | 0.495 | 0 | 0 | 0 | 0.889 | 1.1875 | 0.8125 | 0 | 0 | 0 | 0 | 0 | 8.1 | 0 | 20.5 | 0 | 0 | 127 | 34.7 | 31.2 | 3.51 | 42.6 | 16.1 | 10.6 | 2.03 | 0 | 0.769 | 619 | 0 | 15.3 | 15.2 | 7.28 | 17.1 | 0 | 0 | 0 | 0
W8X40 | W | F | 40 | 11.7 | 8.25 | 0 | 0 | 8.07 | 0 | 0 | 0.36 | 0.56 | 0 | 0 | 0 | 0.954 | 1.25 | 0.8125 | 0 | 0 | 0 | 0 | 0 | 7.21 | 0 | 17.6 | 0 | 0 | 146 | 39.8 | 35.5 | 3.53 | 49.1 | 18.5 | 12.2 | 2.04 | 0 | 1.12 | 726 | 0 | 15.5 | 17.5 | 8.3 | 19.7 | 0 | 0 | 0 | 0
W8X48 | W | F | 48 | 14.1 | 8.5 | 0 | 0 | 8.11 | 0 | 0 | 0.4 | 0.685 | 0 | 0 | 0 | 1.08 | 1.375 | 0.8125 | 0 | 0 | 0 | 0 | 0 | 5.92 | 0 | 15.9 | 0 | 0 | 184 | 49 | 43.2 | 3.61 | 60.9 | 22.9 | 15 | 2.08 | 0 | 1.96 | 931 | 0 | 15.8 | 22 | 10.3 | 24.2 | 0 | 0 | 0 | 0
W8X58 | W | F | 58 | 17.1 | 8.75 | 0 | 0 | 8.22 | 0 | 0 | 0.51 | 0.81 | 0 | 0 | 0 | 1.2 | 1.5 | 0.875 | 0 | 0 | 0 | 0 | 0 | 5.07 | 0 | 12.4 | 0 | 0 | 228 | 59.8 | 52 | 3.65 | 75.1 | 27.9 | 18.3 | 2.1 | 0 | 3.33 | 1180 | 0 | 16.3 | 27.2 | 12.4 | 29.7 | 0 | 0 | 0 | 0
W8X67 | W | F | 67 | 19.7 | 9 | 0 | 0 | 8.28 | 0 | 0 | 0.57 | 0.935 | 0 | 0 | 0 | 1.33 | 1.625 | 0.9375 | 0 | 0 | 0 | 0 | 0 | 4.43 | 0 | 11.1 | 0 | 0 | 272 | 70.1 | 60.4 | 3.72 | 88.6 | 32.7 | 21.4 | 2.12 | 0 | 5.05 | 1440 | 0 | 16.7 | 32.3 | 14.5 | 34.8 | 0 | 0 | 0 | 0