## Example 8.1
A Beginners Guide to the Steel Construction Manual, 15th edition | [6 empty] | last modified: 16 August 2017
Example 8.1 | [6 empty] | by: TBQ
| Section | W18X35 |  |  | d | 17.7 | in | rts | 1.5142 | in
| Steel | A992 |  |  | tw | 0.3 | in | ho | 17.275 | in
| Span | 40 | ft |  | tf | 0.425 | in | Aw | 5.31 | in2
| Fy | 50 | ksi |  | bf/2tf | 7.06
[5 empty] | h/tw | 53.5
|  | Shear | Flexure |  | Zx | 66.5 | in3
| f | 1 | 0.9 |  | Sx | 57.6 | in3
| W | 1.5 | 1.67 |  | Ix | 510 | in4
[5 empty] | Iy | 15.3 | in4
[5 empty] | ry | 1.22 | in
[5 empty] | J | 0.506 | in4
[5 empty] | Cw | 1140
Solution:
Results Summary
Table of Ps,eq (kips)
|  | Flexure |  | Shear |  | Deflection |  | Controlling Ps,eq |  | Controlling Limit State
| part | LRFD | ASD | LRFD | ASD | TL | LL Only | LRFD | ASD | LRFD | ASD
| a | 19.6875 | 19.9102 | 251.5263 | 254.88 | 15.4062 | 17.1181 | 15.4062 | 15.4062 | TL Defl | TL Defl
| b | 17.7783 | 17.9794 | 251.5263 | 254.88 | 15.4062 | 17.1181 | 15.4062 | 15.4062 | TL Defl | TL Defl
| c | 1.9064 | 1.9279 | 251.5263 | 254.88 | 15.4062 | 17.1181 | 1.9064 | 1.9279 | Flexure | Flexure
| d | 0.5946 | 0.60132 | 251.5263 | 254.88 | 15.4062 | 17.1181 | 0.5946 | 0.60132 | Flexure | Flexure
Compute the Composite Load Factors:
|  | D | 33.33% |  | LRFD |  |  | ASD
|  | L | 33.33% |  | LC-1 | 0.46667 |  | LC-1 | 0.33333
|  | S | 33.33% |  | LC-2 | 1.1 |  | LC-2 | 0.66667
[5 empty] | LC-3 | 1.2667 |  | LC-3 | 0.66667
[5 empty] | LC-4 | 0.9 |  | LC-4 | 0.83333
[5 empty] | Controlling | 1.2667 |  | Controlling | 0.83333
The only limit state that varies with laterally unsupported length is LTB. This means that for all parts of the problem, shear
strength, flexural plastic strength, and FLB are the same. So… compute those first.
Shear Strength
|  | h/tw | 53.5 |  | < 2.24*sqrt(E/Fy) | 53.9463
|  | Cv1 | 1
|  | Vn | 159.3 | kips
| LRFD: | fVn | 159.3 | ft-k |  | ASD: | Vn / W | 106.2 | ft-k
|  | Pu,max | 318.6 | k |  |  | Pa,max | 212.4 | k
|  | Ps,eq | 251.5263 | k |  |  | Ps,eq | 254.88 | k
Note: The shear limit state does not control the problem! See the Flexural Calculations
Deflection Limit States
| Total Load Deflection: Consider ASD LC-4 | [5 empty] | LL only Deflection: Consider ASD LC-4 w/ D=0
| CLF | 0.83333 |  |  |  |  | CLF | 0.5
| Limit: = L/ | 240 | = | 2 | in |  | Limit: = L/ | 360 | = | 1.3333 | in
| Pmax = | 12.8385 | kips |  |  |  | Pmax = | 8.559 | kips
| Ps,eq | 15.4062 | k |  |  |  | Ps,eq | 17.1181 | k
| Flexural Yielding Strength |  |  |  | Flange Local Buckling
| Mp = FyZx = |  | 277.0833 | ft-k | lp | 9.1516
[5 empty] | lr | 24.0832
[5 empty] | class | Compact
[5 empty] | Mn | 277.0833 | ft-k
| Lateral Torsional Buckling | [5 empty] | c | 1 | (See SCM F2, eq. F2-8)
Compute the Moment Diagram points needed to compute Cb
|  | X | M
|  | (ft) | (ft-k)
| Support | 0 | 0 | P
|  | 2.5 | 1.25 | P
|  | 5 | 2.5 | P
|  | 7.5 | 3.75 | P
| quarter pnt | 10 | 5 | P
|  | 12.5 | 6.25 | P
|  | 15 | 7.5 | P
|  | 17.5 | 8.75 | P
| mid pnt | 20 | 10 | P
|  | 22.5 | 8.75 | P
|  | 25 | 7.5 | P
|  | 27.5 | 6.25 | P
| quarter pnt | 30 | 5 | P
|  | 32.5 | 3.75 | P
|  | 35 | 2.5 | P
|  | 37.5 | 1.25 | P
| Support | 40 | 0 | P
|  | Problem | (a) |  | (b) |  |  | (c.) |  | (d)
|  | Sub span | (a.) | (b.1) | (b.2) | (b.3) | (b.4) | (c.1) | (c.2) | (d.)
|  | Start | 0 | 0 | 10 | 20 | 30 | 0 | 20 | 0
|  | End | 0 | 10 | 20 | 30 | 40 | 20 | 40 | 40
|  | Laterally unsupported length: | 0 | 10 | 10 | 10 | 10 | 20 | 20 | 40
Moment Modifier, Cb
|  | Mmax | 0 | 5 | 10 | 10 | 5 | 10 | 10 | 10 | ft-k
|  | MA | 0 | 1.25 | 6.25 | 6.25 | 1.25 | 2.5 | 2.5 | 5 | ft-k
|  | MB | 0 | 2.5 | 7.5 | 7.5 | 2.5 | 5 | 5 | 10 | ft-k
|  | MC | 0 | 3.75 | 8.75 | 8.75 | 3.75 | 7.5 | 7.5 | 5 | ft-k
|  | Cb | 1 | 1.6667 | 1.25 | 1.25 | 1.6667 | 1.6667 | 1.6667 | 1.3158
Lateral Torsional Buckling
|  | Lb | 0 | 10 | 10 | 10 | 10 | 20 | 20 | 40 | ft
|  | Lp | 4.3093 | 4.3093 | 4.3093 | 4.3093 | 4.3093 | 4.3093 | 4.3093 | 4.3093 | ft
|  | Mr | 168 | 168 | 168 | 168 | 168 | 168 | 168 | 168 | ft-k
|  | Lr | 12.3803 | 12.3803 | 12.3803 | 12.3803 | 12.3803 | 12.3803 | 12.3803 | 12.3803 | ft
|  | Mn w/o Cb | 277.0833 | 200.1707 | 200.1707 | 200.1707 | 200.1707 | 16.0983 | 16.0983 | 6.36 | ft-k
|  | Mn w/ Cb | 277.0833 | 277.0833 | 250.2134 | 250.2134 | 277.0833 | 26.8304 | 26.8304 | 8.3684 | ft-k
|  | Equation | F2-1 | F2-2 | F2-2 | F2-2 | F2-2 | F2-3 | F2-3 | F2-3
Controlling, Mn
|  | Mn | 277.0833 | 277.0833 | 250.2134 | 250.2134 | 277.0833 | 26.8304 | 26.8304 | 8.3684 | ft-k
part (a) | Controlling Mn |  | 277.0833 | (b.1): ft-k
| LRFD: | fMn | 249.375 | ft-k |  | ASD: | Mn / W | 165.9182 | ft-k
|  | Pu,max | 24.9375 | k |  |  | Pa,max | 16.5918 | k
|  | Ps,eq | 19.6875 | k |  |  | Ps,eq | 19.9102 | k
Moment diagrams
|  | X | Mu | (b.1): fMn; (b) (b.3): Note that the moment capacity is constant for this problem
|  | (ft) | (ft-k) | (b.1): (ft-k)
|  | 0 | 0 | (b.1): 249.375
|  | 2.5 | 31.1719 | (b.1): 249.375
|  | 5 | 62.3438 | (b.1): 249.375
|  | 7.5 | 93.5156 | (b.1): 249.375
|  | 10 | 124.6875 | (b.1): 249.375
|  | 12.5 | 155.8594 | (b.1): 249.375
|  | 15 | 187.0312 | (b.1): 249.375
|  | 17.5 | 218.2031 | (b.1): 249.375
|  | 20 | 249.375 | (b.1): 249.375
|  | 22.5 | 218.2031 | (b.1): 249.375
|  | 25 | 187.0312 | (b.1): 249.375
|  | 27.5 | 155.8594 | (b.1): 249.375
|  | 30 | 124.6875 | (b.1): 249.375
|  | 32.5 | 93.5156 | (b.1): 249.375
|  | 35 | 62.3438 | (b.1): 249.375
|  | 37.5 | 31.1719 | (b.1): 249.375
|  | 40 | 0 | (b.1): 249.375
part (b) | Controlling Mn |  | 250.2134 | (b.1): ft-k
| LRFD: | fMn | 225.192 | ft-k |  | ASD: | Mn / W | 149.8284 | ft-k
|  | Pu,max | 22.5192 | k |  |  | Pa,max | 14.9828 | k
|  | Ps,eq | 17.7783 | k |  |  | Ps,eq | 17.9794 | k
Moment diagrams
|  | X | Mu | (b.1): fMn; (b) (b.3): Notice the variable moment capacity. Why is this?
|  | (ft) | (ft-k) | (b.1): (ft-k)
|  | 0 | 0 | (b.1): 249.375
|  | 2.5 | 28.149 | (b.1): 249.375
|  | 5 | 56.298 | (b.1): 249.375
|  | 7.5 | 84.447 | (b.1): 249.375
|  | 10 | 112.596 | (b.1): 249.375
|  | 10 | 112.596 | (b.1): 225.192
|  | 12.5 | 140.745 | (b.1): 225.192
|  | 15 | 168.894 | (b.1): 225.192
|  | 17.5 | 197.043 | (b.1): 225.192
|  | 20 | 225.192 | (b.1): 225.192
|  | 22.5 | 197.043 | (b.1): 225.192
|  | 25 | 168.894 | (b.1): 225.192
|  | 27.5 | 140.745 | (b.1): 225.192
|  | 30 | 112.596 | (b.1): 225.192
|  | 30 | 112.596 | (b.1): 249.375
|  | 32.5 | 84.447 | (b.1): 249.375
|  | 35 | 56.298 | (b.1): 249.375
|  | 37.5 | 28.149 | (b.1): 249.375
|  | 40 | 0 | (b.1): 249.375
part (c) | Controlling Mn |  | 26.8304 | (b.1): ft-k
| LRFD: | fMn | 24.1474 | ft-k |  | ASD: | Mn / W | 16.0661 | ft-k
|  | Pu,max | 2.4147 | k |  |  | Pa,max | 1.6066 | k
|  | Ps,eq | 1.9064 | k |  |  | Ps,eq | 1.9279 | k
part (c) | Controlling Mn |  | 8.3684 | (b.1): ft-k
| LRFD: | fMn | 7.5316 | ft-k |  | ASD: | Mn / W | 5.011 | ft-k
|  | Pu,max | 0.75316 | k |  |  | Pa,max | 0.5011 | k
|  | Ps,eq | 0.5946 | k |  |  | Ps,eq | 0.60132 | k
Given: A 40 ft long, simply support W 18x35 beam supports a point load, P, at mid-span. The load consists of equal parts of dead, live, and snow loads.
Wanted: Ignoring the self weight of the beam, determine the maximum load, Ps,eq, that the beam can support for the given conditions:
a. The beam has full lateral support of the compression flange
b. The beam has lateral support of the compression flange at ends and quarter points only.
c. The beam has lateral support of the compression flange at ends and mid-point only.
d. The beam has lateral support of the compression flange at ends only.

## Example 8.2
A Beginners Guide to the Steel Construction Manual, 15th edition | [6 empty] | last modified: 16 August 2017
Example 8.2 | [6 empty] | by: TBQ
| Section | W18X35 |  |  | d | 17.7 | in | rts | 1.5142 | in
| Steel | A992 |  |  | tw | 0.3 | in | ho | 17.275 | in
| Span | 40 | ft |  | tf | 0.425 | in | Aw | 5.31 | in2
| Fy | 50 | ksi |  | bf/2tf | 7.06
[5 empty] | h/tw | 53.5
|  | Shear | Flexure |  | Zx | 66.5 | in3
| f | 1 | 0.9 |  | Sx | 57.6 | in3
| W | 1.5 | 1.67 |  | Ix | 510 | in4
[5 empty] | Iy | 15.3 | in4
[5 empty] | ry | 1.22 | in
[5 empty] | J | 0.506 | in4
[5 empty] | Cw | 1140
Solution:
Results Summary
Table of ws,eq (kips/ft)
|  | Flexure |  | Shear |  | Deflection |  | Controlling |  | Controlling Limit State
| part | LRFD | ASD | LRFD | ASD | TL | LL Only | LRFD | ASD | LRFD | ASD
| a | 0.98438 | 0.99551 | 16.3658 | 16.584 | 0.61625 | 0.68472 | 0.61625 | 0.61625 | TL Defl | TL Defl
| b | 0.75452 | 0.76305 | 16.3658 | 16.584 | 0.61625 | 0.68472 | 0.61625 | 0.61625 | TL Defl | TL Defl
| c | 0.074274 | 0.075114 | 16.3658 | 16.584 | 0.61625 | 0.68472 | 0.074274 | 0.075114 | Flexure | Flexure
| d | 0.025676 | 0.025966 | 16.3658 | 16.584 | 0.61625 | 0.68472 | 0.025676 | 0.025966 | Flexure | Flexure
Compute the Composite Load Factors:
|  | D | 33.33% |  | LRFD |  |  | ASD
|  | L | 33.33% |  | LC-1 | 0.46667 |  | LC-1 | 0.33333
|  | S | 33.33% |  | LC-2 | 1.1 |  | LC-2 | 0.66667
[5 empty] | LC-3 | 1.2667 |  | LC-3 | 0.66667
[5 empty] | LC-4 | 0.9 |  | LC-4 | 0.83333
[5 empty] | Controlling | 1.2667 |  | Controlling | 0.83333
The only limit state that varies with laterally unsupported length is LTB. This means that for all parts of the problem, shear
strength, flexural plastic strength, and FLB are the same. So… compute those first.
Shear Strength
|  | h/tw | 53.5 |  | < 2.24*sqrt(E/Fy) | 53.9463
|  | Cv1 | 1
|  | Vn | 414.6 | kips
| LRFD: | fVn | 414.6 | ft-k |  | ASD: | Vn / W | 276.4 | ft-k
|  | wu,max | 20.73 | klf |  |  | wu,max | 13.82 | klf
|  | ws,eq | 16.3658 | klf |  |  | ws,eq | 16.584 | klf
Note: The shear limit state does not control the problem! See the Flexural Calculations
Deflection Limit States
| Total Load Deflection: Consider ASD LC-4 | [5 empty] | LL only Deflection: Consider ASD LC-4 w/ D=0
| CLF | 0.83333 |  |  |  |  | CLF | 0.5
| Limit: = L/ | 240 | = | 2 | in |  | Limit: = L/ | 360 | = | 1.3333 | in
| wmax = | 0.51354 | klf |  |  |  | wmax = | 0.34236 | klf
| ws,eq | 0.61625 | klf |  |  |  | ws,eq | 0.68472 | klf
| Flexural Plastic Strength |  |  |  | Flange Local Buckling
| Mp = FyZx = |  | 277.0833 | ft-k | lp | 9.1516
[5 empty] | lr | 24.0832
[5 empty] | class | Compact
[5 empty] | Mn | 277.0833 | ft-k
| Lateral Torsional Buckling | [5 empty] | c | 1 | (See SCM F2, eq. F2-8)
Compute the Moment Diagram points needed to compute Cb
|  | X | M
|  | (ft) | (ft-k)
| Support | 0 | 0 | P
|  | 2.5 | 46.875 | P
|  | 5 | 87.5 | P
|  | 7.5 | 121.875 | P
| quarter pnt | 10 | 150 | P
|  | 12.5 | 171.875 | P
|  | 15 | 187.5 | P
|  | 17.5 | 196.875 | P
| mid pnt | 20 | 200 | P
|  | 22.5 | 196.875 | P
|  | 25 | 187.5 | P
|  | 27.5 | 171.875 | P
| quarter pnt | 30 | 150 | P
|  | 32.5 | 121.875 | P
|  | 35 | 87.5 | P
|  | 37.5 | 46.875 | P
| Support | 40 | 0 | P
|  | Problem | (a) |  | (b) |  |  | (c.) |  | (d)
|  | Sub span | (a.) | (b.1) | (b.2) | (b.3) | (b.4) | (c.1) | (c.2) | (d.)
|  | Start | 0 | 0 | 10 | 20 | 30 | 0 | 20 | 0
|  | End | 0 | 10 | 20 | 30 | 40 | 20 | 40 | 40
|  | Laterally unsupported length: | 0 | 10 | 10 | 10 | 10 | 20 | 20 | 40
Moment Modifier, Cb
|  | Mmax | 0 | 150 | 200 | 200 | 150 | 200 | 200 | 200 | ft-k
|  | MA | 0 | 46.875 | 171.875 | 171.875 | 46.875 | 87.5 | 87.5 | 150 | ft-k
|  | MB | 0 | 87.5 | 187.5 | 187.5 | 87.5 | 150 | 150 | 200 | ft-k
|  | MC | 0 | 121.875 | 196.875 | 196.875 | 121.875 | 187.5 | 187.5 | 150 | ft-k
|  | Cb | 1 | 1.5228 | 1.061 | 1.061 | 1.5228 | 1.2987 | 1.2987 | 1.1364
Lateral Torsional Buckling
|  | Lb | 0 | 10 | 10 | 10 | 10 | 20 | 20 | 40 | ft
|  | Lp | 4.3093 | 4.3093 | 4.3093 | 4.3093 | 4.3093 | 4.3093 | 4.3093 | 4.3093 | ft
|  | Mr | 168 | 168 | 168 | 168 | 168 | 168 | 168 | 168 | ft-k
|  | Lr | 12.3803 | 12.3803 | 12.3803 | 12.3803 | 12.3803 | 12.3803 | 12.3803 | 12.3803 | ft
|  | Mn w/o Cb | 277.0833 | 200.1707 | 200.1707 | 200.1707 | 200.1707 | 16.0983 | 16.0983 | 6.36 | ft-k
|  | Mn w/ Cb | 277.0833 | 277.0833 | 212.3827 | 212.3827 | 277.0833 | 20.9068 | 20.9068 | 7.2273 | ft-k
|  | Equation | F2-1 | F2-2 | F2-2 | F2-2 | F2-2 | F2-3 | F2-3 | F2-3
Controlling, Mn
|  | Mn | 277.0833 | 277.0833 | 212.3827 | 212.3827 | 277.0833 | 20.9068 | 20.9068 | 7.2273 | ft-k
Compute Load:
| LRFD: | fMn | 249.375 | (b) (b.2): 191.1444; (c.) (c.1): 18.8162 | 6.5045 | ft-k
|  | wu,max | 1.2469 | (b) (b.2): 0.95572; (c.) (c.1): 0.094081 | 0.032523 | k/ft
|  | ws,eq | 0.98438 | (b) (b.2): 0.75452; (c.) (c.1): 0.074274 | 0.025676 | k/ft
| ASD: | Mn / W | 165.9182 | (b) (b.2): 127.1753; (c.) (c.1): 12.5191 | 4.3277 | ft-k
|  | Pa,max | 0.82959 | (b) (b.2): 0.63588; (c.) (c.1): 0.062595 | 0.021639 | k/ft
|  | ws,eq | 0.99551 | (b) (b.2): 0.76305; (c.) (c.1): 0.075114 | 0.025966 | k/ft
Given: A 40 ft long, simply support W 18x35 beam supports a uniformly distributed load, w, along the whole span. The load consists of equal parts of dead, live, and snow loads.
Wanted: Ignoring the self weight of the beam, determine the maximum load, ws,eq, that the beam can support for the given conditions:
a. The beam has full lateral support of the compression flange
b. The beam has lateral support of the compression flange at ends as quarter points only.
c. The beam has lateral support of the compression flange at ends and mid-point only.
d. The beam has lateral support of the compression flange at ends only.

## Example 8.3
A Beginners Guide to the Steel Construction Manual, 15th edition | [6 empty] | last modified: 16 August 2017
Example 8.3 | [6 empty] | by: TBQ
|  | Steel | A992 |  | D | 75 | psf
|  | Span | 20 | ft | L | 50 | psf
|  | Fy | 50 | ksi
Solution:
| Solution Summary |  |  |  | % Capacity Used
|  |  | Size | Spacing | Shear | Flexure | TL D | LL D | Controlling Limit State
(ft)
|  | LRFD | M12.5X12.4 | 5.75 | 21.49% | 78.99% | 99.92% | 59.95% | TL Defl
|  | ASD | M12.5X12.4 | 5.75 | 23.7% | 87.3% | 99.92% | 59.95% | TL Defl
Compute the loads in terms of plf/(ft width of floor system)
| D | 75 | plf/ftw |  | LRFD |  |  | ASD
| L | 50 | plf/ftw |  | LC-1 | 105 | plf/ftw | LC-1 | 75 | plf/ftw
| S | 0 | plf/ftw |  | LC-2 | 170 | plf/ftw | LC-2 | 125 | plf/ftw
[5 empty] | LC-3 | 140 | plf/ftw | LC-3 | 75 | plf/ftw
[5 empty] | LC-4 | 140 | plf/ftw | LC-4 | 112.5 | plf/ftw
[5 empty] | Controlling | 170 | plf/ftw | Controlling | 125 | plf/ftw
Compute the Shear & Moment in terms of ft-lb/(ft width of floor system)
|  |  | LRFD |  |  | ASD
|  | Vu | 1700 | lb/ftw | Vu | 1250 | lb/ftw
|  | f | 1 |  | W | 1.5
|  | req'd Vn | 1.7 | ft-k/ftw | req'd Vn | 1.875 | ft-k/ftw
|  | Mu | 8500 | ft-lb/ftw | Ma | 6250 | ft-lb/ftw
|  | f | 0.9 |  | W | 1.67
|  | req'd Mn | 9.4444 | ft-k/ftw | req'd Mn | 10.4375 | ft-k/ftw
Deflection Limits
|  | TL defl <= L / | 240 | = | 1 | in
|  | spacing/Ix <= |  | 0.064444 | (ft/in4) <- solved Act D < Allow D for spacing/Ix, the two unknowns at this point)
|  | LL defl <= L / | 360 | = | 0.66667 | in
|  | spacing/Ix <= |  | 0.10741 | (ft/in4) <- solved Act D < Allow D for spacing/Ix, the two unknowns at this point)
The beam will have full lateral support of the compression flange from the floor system
so don't worry about LTB.
Method 1: The hunt & peck method… manually insert section sizes until you think that you have
found the best option.
| Selection |  | LRFD | ASD
| Section |  | M12.5X12.4 | M12.5X12.4
| wt/ft |  | 12.4 | 12.4 | plf
| d |  | 12.5 | 12.5 | in
| tw |  | 0.155 | 0.155 | in
| h/tw |  | 74.8 | 74.8
| Ix |  | 89.3 | 89.3 | in4
| Sx |  | 14.2 | 14.2 | in3
| Zx |  | 16.5 | 16.5 | in3
| bf/2tf |  | 8.22 | 8.22
Shear Strength
| kv |  | 5 | 5
| sqrt(kvE/Fy) |  | 53.8516 | 53.8516
| Cv1 |  | 0.78266 | 0.78266
| Vn |  | 45.492 | 45.492 | kips
Max Spacing
|  | LRFD | 26.76 | 26.76 | ft
|  | ASD | 24.2624 | 24.2624 | ft
Flexural Strength
Flexural Plastic Strength
| Mp = FyZx = |  | 68.75 | 68.75 | ft-k
Flange Local Buckling
| lp |  | 9.1516 | 9.1516
| lr |  | 24.0832 | 24.0832
| Mr = .7FySx = |  | 41.4167 | 41.4167 | ft-k
| class |  | Compact | Compact
| Mn |  | 68.75 | 68.75 | ft-k
Max Spacing
|  | LRFD | 7.2794 | 7.2794 | ft
|  | ASD | 6.5868 | 6.5868 | ft
Deflection Limits
Max Spacing
|  | TL | 5.7549 | 5.7549 | ft
|  | LL Only | 9.5915 | 9.5915 | ft
Controlling Spacings
LRFD
|  | Spacing | 5.7549 | 5.7549 | ft
|  | Use: | 5.75 | 5.75 | ft
|  | wt/sqft | 2.1565 | 2.1565 | psf
ASD
|  | Spacing | 5.7549 | 5.7549 | ft
|  | Use: | 5.75 | 5.75 | ft
|  | wt/sqft | 2.1565 | 2.1565 | psf
Method 2: The brute force approach. From the AISC Shapes database, select ALL I shapes and their properties needed to compute Mn.
On one line, compute Mn, FLB criteria, spacing, and wt/ft2. Copy the formula down so that you do it for all sections. Then sort the table
on the spacing column. Delete all spacings less than 2 ft and more than 6 ft. Resort the remaining table on wt/ft, then choose
your favorite section.
| All sections that meet the criteria: | [8 empty] | Flexure |  |  |  | LRFD | ASD
| Size | wt | d | tw | bf/2tf | h/tw | Ix | Zx | Sx | Mp | FLB | Mr | Mn | Spacing | Spacing
| M12.5X12.4 | 12.4 | 12.5 | 0.155 | 8.22 | 74.8 | 89.3 | 16.5 | 14.2 | 68.75 | Compact | 41.4167 | 68.75 | 7.2794 | 6.5868
| M12.5X11.6 | 11.6 | 12.5 | 0.155 | 8.29 | 74.8 | 80.3 | 15 | 12.8 | 62.5 | Compact | 37.3333 | 62.5 | 6.6176 | 5.988
| M12X10.8 | 10.8 | 12 | 0.16 | 7.3 | 69.2 | 66.7 | 13.2 | 11.1 | 55 | Compact | 32.375 | 55 | 5.8235 | 5.2695
| W12X14 | 14 | 11.9 | 0.2 | 8.82 | 54.3 | 88.6 | 17.4 | 14.9 | 72.5 | Compact | 43.4583 | 72.5 | 7.6765 | 6.9461
| M12X11.8 | 11.8 | 12 | 0.177 | 6.81 | 62.5 | 72.2 | 14.3 | 12 | 59.5833 | Compact | 35 | 59.5833 | 6.3088 | 5.7086
| M12X10 | 10 | 12 | 0.149 | 9.03 | 74.7 | 61.7 | 12.2 | 10.3 | 50.8333 | Compact | 30.0417 | 50.8333 | 5.3824 | 4.8703
| W10X19 | 19 | 10.2 | 0.25 | 5.09 | 35.4 | 96.3 | 21.6 | 18.8 | 90 | Compact | 54.8333 | 90 | 9.5294 | 8.6228
| W10X17 | 17 | 10.1 | 0.24 | 6.08 | 36.9 | 81.9 | 18.7 | 16.2 | 77.9167 | Compact | 47.25 | 77.9167 | 8.25 | 7.4651
| W10X15 | 15 | 10 | 0.23 | 7.41 | 38.5 | 68.9 | 16 | 13.8 | 66.6667 | Compact | 40.25 | 66.6667 | 7.0588 | 6.3872
| M10X9 | 9 | 10 | 0.157 | 6.53 | 58.4 | 39 | 9.22 | 7.79 | 38.4167 | Compact | 22.7208 | 38.4167 | 4.0676 | 3.6806
| W10X12 | 12 | 9.87 | 0.19 | 9.43 | 46.6 | 53.8 | 12.6 | 10.9 | 52.5 | Non C. | 31.7917 | 52.1139 | 5.5179 | 4.9929
| M10X7.5 | 7.5 | 10 | 0.13 | 7.77 | 71 | 33 | 7.77 | 6.6 | 32.375 | Compact | 19.25 | 32.375 | 3.4279 | 3.1018
| M10X8 | 8 | 10 | 0.141 | 7.39 | 65 | 34.6 | 8.2 | 6.95 | 34.1667 | Compact | 20.2708 | 34.1667 | 3.6176 | 3.2735
| W8X21 | 21 | 8.28 | 0.25 | 6.59 | 27.5 | 75.3 | 20.4 | 18.2 | 85 | Compact | 53.0833 | 85 | 9 | 8.1437
| W8X24 | 24 | 7.93 | 0.245 | 8.12 | 25.9 | 82.7 | 23.1 | 20.9 | 96.25 | Compact | 60.9583 | 96.25 | 10.1912 | 9.2216
| W8X18 | 18 | 8.14 | 0.23 | 7.95 | 29.9 | 61.9 | 17 | 15.2 | 70.8333 | Compact | 44.3333 | 70.8333 | 7.5 | 6.7864
| W8X15 | 15 | 8.11 | 0.245 | 6.37 | 28.1 | 48 | 13.6 | 11.8 | 56.6667 | Compact | 34.4167 | 56.6667 | 6 | 5.4291
| W8X13 | 13 | 7.99 | 0.23 | 7.84 | 29.9 | 39.6 | 11.4 | 9.91 | 47.5 | Compact | 28.9042 | 47.5 | 5.0294 | 4.5509
| S8X18.4 | 18.4 | 8 | 0.271 | 4.71 | 22.9 | 57.5 | 16.5 | 14.4 | 68.75 | Compact | 42 | 68.75 | 7.2794 | 6.5868
| S8X23 | 23 | 8 | 0.441 | 4.91 | 14.1 | 64.7 | 19.2 | 16.2 | 80 | Compact | 47.25 | 80 | 8.4706 | 7.6647
| W6X25 | 25 | 6.38 | 0.32 | 6.68 | 15.5 | 53.4 | 18.9 | 16.7 | 78.75 | Compact | 48.7083 | 78.75 | 8.3382 | 7.5449
| W6X16 | 16 | 6.28 | 0.26 | 4.98 | 19.1 | 32.1 | 11.7 | 10.2 | 48.75 | Compact | 29.75 | 48.75 | 5.1618 | 4.6707
| W6X20 | 20 | 6.2 | 0.26 | 8.25 | 18.7 | 41.4 | 15 | 13.4 | 62.5 | Compact | 39.0833 | 62.5 | 6.6176 | 5.988
Table Continued
|  | Shear |  |  |  | LRFD | ASD | Deflection |  | LRFD |  |  | ASD
| Size | kv | sqrt(kvE/Fy) | Cv1 | Vn | Spacing | Spacing | TL Space | LL Space | Spacing | use | wt/ft2 |  | use | wt/ft2
| M12.5X12.4 | 5 | 53.8516 | 0.78266 | 45.492 | 26.76 | 24.2624 | 5.7549 | 9.5915 | 5.7549 | 5.75 | 2.1565 | 5.7549 | 5.75 | 2.1565
| M12.5X11.6 | 5 | 53.8516 | 0.78266 | 45.492 | 26.76 | 24.2624 | 5.1749 | 8.6248 | 5.1749 | 5 | 2.32 | 5.1749 | 5 | 2.32
| M12X10.8 | 5 | 53.8516 | 0.85602 | 49.3069 | 29.0041 | 26.297 | 4.2984 | 7.1641 | 4.2984 | 4.25 | 2.5412 | 4.2984 | 4.25 | 2.5412
| W12X14 | 5 | 53.8516 | 1 | 71.4 | 42 | 38.08 | 5.7098 | 9.5163 | 5.7098 | 5.5 | 2.5455 | 5.7098 | 5.5 | 2.5455
| M12X11.8 | 5 | 53.8516 | 0.94779 | 60.3931 | 35.5254 | 32.2097 | 4.6529 | 7.7548 | 4.6529 | 4.5 | 2.6222 | 4.6529 | 4.5 | 2.6222
| M12X10 | 5 | 53.8516 | 0.78475 | 42.0942 | 24.7613 | 22.4503 | 3.9762 | 6.627 | 3.9762 | 3.75 | 2.6667 | 3.9762 | 3.75 | 2.6667
| W10X19 | 5 | 53.8516 | 1 | 76.5 | 45 | 40.8 | 6.206 | 10.3433 | 6.206 | 6 | 3.1667 | 6.206 | 6 | 3.1667
| W10X17 | 5 | 53.8516 | 1 | 72.72 | 42.7765 | 38.784 | 5.278 | 8.7967 | 5.278 | 5.25 | 3.2381 | 5.278 | 5.25 | 3.2381
| W10X15 | 5 | 53.8516 | 1 | 69 | 40.5882 | 36.8 | 4.4402 | 7.4004 | 4.4402 | 4.25 | 3.5294 | 4.4402 | 4.25 | 3.5294
| M10X9 | 5 | 53.8516 | 1 | 47.1 | 27.7059 | 25.12 | 2.5133 | 4.1889 | 2.5133 | 2.5 | 3.6 | 2.5133 | 2.5 | 3.6
| W10X12 | 5 | 53.8516 | 1 | 56.259 | 33.0935 | 30.0048 | 3.4671 | 5.7785 | 3.4671 | 3.25 | 3.6923 | 3.4671 | 3.25 | 3.6923
| M10X7.5 | 5 | 53.8516 | 0.83432 | 32.5385 | 19.1403 | 17.3539 | 2.1267 | 3.5444 | 2.1267 | 2 | 3.75 | 2.1267 | 2 | 3.75
| M10X8 | 5 | 53.8516 | 0.91134 | 38.5495 | 22.6762 | 20.5597 | 2.2298 | 3.7163 | 2.2298 | 2 | 4 | 2.2298 | 2 | 4
| W8X21 | 5 | 53.8516 | 1 | 62.1 | 36.5294 | 33.12 | 4.8527 | 8.0878 | 4.8527 | 4.75 | 4.4211 | 4.8527 | 4.75 | 4.4211
| W8X24 | 5 | 53.8516 | 1 | 58.2855 | 34.2856 | 31.0856 | 5.3296 | 8.8826 | 5.3296 | 5.25 | 4.5714 | 5.3296 | 5.25 | 4.5714
| W8X18 | 5 | 53.8516 | 1 | 56.166 | 33.0388 | 29.9552 | 3.9891 | 6.6485 | 3.9891 | 3.75 | 4.8 | 3.9891 | 3.75 | 4.8
| W8X15 | 5 | 53.8516 | 1 | 59.6085 | 35.0638 | 31.7912 | 3.0933 | 5.1556 | 3.0933 | 3 | 5 | 3.0933 | 3 | 5
| W8X13 | 5 | 53.8516 | 1 | 55.131 | 32.43 | 29.4032 | 2.552 | 4.2533 | 2.552 | 2.5 | 5.2 | 2.552 | 2.5 | 5.2
| S8X18.4 | 5 | 53.8516 | 1 | 65.04 | 38.2588 | 34.688 | 3.7056 | 6.1759 | 3.7056 | 3.5 | 5.2571 | 3.7056 | 3.5 | 5.2571
| S8X23 | 5 | 53.8516 | 1 | 105.84 | 62.2588 | 56.448 | 4.1696 | 6.9493 | 4.1696 | 4 | 5.75 | 4.1696 | 4 | 5.75
| W6X25 | 5 | 53.8516 | 1 | 61.248 | 36.0282 | 32.6656 | 3.4413 | 5.7356 | 3.4413 | 3.25 | 7.6923 | 3.4413 | 3.25 | 7.6923
| W6X16 | 5 | 53.8516 | 1 | 48.984 | 28.8141 | 26.1248 | 2.0687 | 3.4478 | 2.0687 | 2 | 8 | 2.0687 | 2 | 8
| W6X20 | 5 | 53.8516 | 1 | 48.36 | 28.4471 | 25.792 | 2.668 | 4.4467 | 2.668 | 2.5 | 8 | 2.668 | 2.5 | 8
Given: A floor system spans 20 ft and supports a dead load of 75 psf and a live load of 50 psf.
Wanted: Select a I shaped section to use as a floor joist. Specify the section and spacing that provides the least weight per sqft of floor area. The final joist spacing is to be between 2 ft and 6 ft and should be on a 3" increment.

## Example 8.4
A Beginners Guide to the Steel Construction Manual, 15th edition | [6 empty] | last modified: 16 August 2017
Example 8.4 | [6 empty] | by: TBQ
| Span | 13.5 | ft
| D, floor | 60 | psf
| D, Int. wall | 15 | psf
| L, room | 50 | psf
| L, corr | 100 | psf
Interior wall height |  | 10.6667 | ft
|  | Flexure | Shear
| f | 0.9 | 1
| W | 1.67 | 1.5
Solution:
| Solution Summary |  |  |  | % Capacity Used
|  |  | Section | wt/ft | Shear | Flexure | TL D | LL D | Controlling Limit State
| Part(A.) | LRFD | W12X16 | 16 | 30.06% | 92.76% | 78.46% | 60.52% | Flexure
|  | ASD | W12X16 | 16 | 31.86% | 98.98% | 78.46% | 60.52% | Flexure
| Part(B.) | LRFD | HSS14X4X3/16 | 22.1183 | 17.12% | 80.11% | 58.99% | 45.5% | Flexure
|  | ASD | HSS14X4X3/16 | 22.1183 | 18.14% | 85.48% | 58.99% | 45.5% | Flexure
| Part(C.) | LRFD | C12X20.7 | 20.7 | 17.12% | 72.83% | 62.65% | 48.32% | Flexure
|  | ASD | C12X20.7 | 20.7 | 18.14% | 77.72% | 62.65% | 48.32% | Flexure
The W section is the best choice in this case.
Given the conservative approximation of load calcs, use the member if within 3% of requirements.
The objective is to find the maximum moment on simple span with two different magnitudes of uniform load.
You can use whatever means that you want to, but I devised my own system that uses superposition. It takes up
a lot of space in the spreadsheet but seems to work.
Note that the tributary area calcs are approximate and a bit conservative around grid F (some of the Corr. LL goes to
the beam on grid F). Depending on the spacing of the supported joists, you may want to analysis the beam as
supporting a series of point loads, however, since we don't know the precise layout of the joists, the uniform load
approximation will be close enough.
Do the structural analysis:
[6 empty] | Dead Loads |  | Live Loads |  | Uniform Loads
|  |  | Trib width | Start | Finish | Floor | Int wall | Floor | Corr. | wD | wL
|  |  | (ft) | (ft) | (ft) | (plf) | (plf) | (plf) | (plf) | (plf) | (plf)
|  | W1 | 9.6667 | 0 | 6.3333 | 580 | 160 | 483.3333 |  | 740 | 483.3333
|  | W2 | 12 | 6.3333 | 13.5 | 720 | 160 |  | 1200 | 880 | 1200
|  | W3 | 6.4167 | 6.3333 | 13.5 | 385 |  | 385 |  | 385 | 385
|  | Between | wD | wL |  | The controlling load cases will be LC-2 for both LRFD and ASD
|  |  | (plf) | (plf) |  | since all we have is dead and live load.
|  | Grid E&F | 740 | 483.3333
|  | Grid F&G | 1265 | 1585
General Case of uniform partially distributed load
|  | L | 13.5 | ft
|  | A | 0 | ft
|  | B | 6.3333 | ft
Midspan
|  |  | Dead | Live | Snow | W | Total | R1 | R2 | Moment
|  |  | 740 | 483.3333 | 0 | (plf) | (k) | (k) | (k) | (ft-k)
|  | LRFD LC-2 | 1.2 | 1.6 | 0.5 | 1661.3333 | 10.5218 | 8.0537 | 2.4681 | 16.6595
|  | ASD LC-2 | 1 | 1 | 0 | 1223.3333 | 7.7478 | 5.9304 | 1.8174 | 12.2673
|  |  | 0 | 0 | 0 | 0 | 0 | 0 | 0 | 0
|  | R1 | 3.5873 | 2.3431 | 0
|  | R2 | 1.0993 | 0.71804 | 0
|  | EI*Theta1 | -39.1284 | -25.5568 | 0 | k-in^2
|  | EI*defl(ms) | -249256.4611 | -162802.6435 | 0 | k-in^3
|  | LRFD LC-2 | at x = | 7.61 | ft, V = | -2.4681 | k, M = | 14.5369 | ft-k
|  | ASD LC-2 | at x = | 7.61 | ft, V = | -1.8174 | k, M = | 10.7044 | ft-k
|  | 0 | at x = | 0 | ft, V = | 0 | k, M = | 0 | ft-k
General Case of uniform partially distributed load
|  | L | 13.5 | ft
|  | A | 6.3333 | ft
|  | B | 7.1667 | ft
Midspan
|  |  | Dead | Live | Snow | W | Total | R1 | R2 | Moment
|  |  | 1265 | 1585 | 0 | (plf) | (k) | (k) | (k) | (ft-k)
|  | LRFD LC-2 | 1.2 | 1.6 | 0.5 | 4054 | 29.0537 | 7.7118 | 21.3419 | 51.7026
|  | ASD LC-2 | 1 | 1 | 0 | 2850 | 20.425 | 5.4215 | 15.0035 | 36.3474
|  |  | 0 | 0 | 0 | 0 | 0 | 0 | 0 | 0
|  | R1 | 2.4064 | 3.0151 | 0
|  | R2 | 6.6595 | 8.3441 | 0
|  | EI*Theta1 | -62.7938 | -78.6784 | 0 | k-in^2
|  | EI*defl(ms) | -519289.9011 | -650651.7734 | 0 | k-in^3
|  | LRFD LC-2 | at x = | 7.61 | ft, V = | 2.5362 | k, M = | 55.3829 | ft-k
|  | ASD LC-2 | at x = | 7.61 | ft, V = | 1.783 | k, M = | 38.9347 | ft-k
|  | 0 | at x = | 7.61 | ft, V = | 0 | k, M = | 0 | ft-k
Analysis Summary: Superimpose results from the two partially distributed load analysis
|  |  |  | Shear |  | Midspan |  | Moment
|  |  | Total | R1 | R2 | Moment | x | at x
|  |  | (k) | (k) | (k) | (ft-k) | (ft) | (ft-k)
|  | LRFD LC-2 | 39.5754 | 15.7655 | 23.81 | 68.3621 | 7.61 | 69.9198 | <--- change "x" until this is at max. value
|  | ASD LC-2 | 28.1728 | 11.3518 | 16.8209 | 48.6147 | 7.61 | 49.639 | <--- change "x" until this is at max. value
|  | Midspan Deflection: |  |  | Deflection Limits
|  | TL : EI*defl(ms) | -1582000.7791 |  | TL defl <= L / | 240 | = | 0.675 | in
|  | LL Only : EI*defl(ms) | -813454.4169 |  | LL Only defl <= L / | 360 | = | 0.45 | in
part (A): | Doubly Symmetric I shaped section
| Steel | A992
| Fy | 50 | ksi
Select a Section:
Assume that Plastic Strength will control, select a section, then check FLB.
LTB is not an issue since the section has full lateral support of the compression flange from the floor.
|  | FLB limits: |  | lp | 9.1516 |  | lr | 24.0832 | SCM B4.1 Case 1
|  | From SCM | Section Properties
|  | Zx Tables | wt | Actual Zx | bf/2tf | Sx | d | tw | h/tw | Ix
|  |  | (plf) | (in3) |  | (in3) | (in) | (in) |  | (in4)
| LRFD | W12X16 | 16 | 20.1 | 7.53 | 17.1 | 12 | 0.22 | 49.4 | 103
| ASD | W12X16 | 16 | 20.1 | 7.53 | 17.1 | 12 | 0.22 | 49.4 | 103
|  | Design |  | Min | Mn calculations (P & FLB) |  |  |  | Req'd/Act
|  | Moment | Req'd Mn | Req'd Zx | Mp | Mr | Mn |  | Moments
|  | (ft-k) | (ft-k) | (in3) | (ft-k) | (ft-k) | (ft-k)
| LRFD | 69.9198 | 77.6887 | 18.6453 | 83.75 | 49.875 | 83.75 | Compact | 92.76% | Good
| ASD | 49.639 | 82.8972 | 19.8953 | 83.75 | 49.875 | 83.75 | Compact | 98.98% | Good
Given the conservative approximation of load calcs, use the member if within 3% of requirements.
|  | Design |  |  |  |  | Req'd/Act
|  | Shear | Req'd Vn | k | sqrt(kvE/Fy) | Vn | Shear
|  | (k) | (k) |  |  | (k) | (in3)
| LRFD | 23.81 | 23.81 | 5 | 53.8516 | 79.2 | 30.06% | Good
| ASD | 16.8209 | 25.2314 | 5 | 53.8516 | 79.2 | 31.86% | Good
|  | TL Defl | Act/Allow |  |  | LL Only Defl | Act/Allow
|  | (in) |  |  |  | (in)
| LRFD | 0.52963 | 78.46% | Good |  | 0.27233 | 60.52% | Good
| ASD | 0.52963 | 78.46% | Good |  | 0.27233 | 60.52% | Good
You can also use the brute force (exhaustive search method), however, since plastic strength controls, the Zx table is very
handy for homing in on the best section quickly.
part (B): | Rectangular HSS
Note that it is a fairly simple spreadsheet exercise to extract all the HSS sections
| Steel | A500 Gr B, Rect HSS |  |  | from the AISC shapes database and reorder them by Zx. This has been done
| Fy | 46 | ksi |  | to facilitate the quick selection of the best member in this case
Select a Section:
Assume that Plastic Strength will control, select a section, then check FLB.
LTB is not an issue since the section has full lateral support of the compression flange from the floor.
|  | FLB limits: |  | lp | 28.1215 |  | lr | 35.1518 | SCM B4.1 Case 12
|  | From SCM | Section Properties
|  | Area Tables | wt | h | b | t | Actual Zx | b/t | Sx | Aw | Ix
|  |  | (plf) | (in) | (in) | (in) | (in3) |  | (in3) | (in2) | (in4)
| LRFD | HSS14X4X3/16 | 22.1183 | 14 | 4 | 0.1875 | 25.3 | 20 | 19.5 | 5.0391 | 137
| ASD | HSS14X4X3/16 | 22.1183 | 14 | 4 | 0.1875 | 25.3 | 20 | 19.5 | 5.0391 | 137
|  | Design |  | Min | Mn calculations (P & FLB), SCM F7 | [5 empty] | Req'd/Act
|  | Moment | Req'd Mn | Req'd Zx | Mp | Mr | be | Seff |  | Mn | Moments
|  | (ft-k) | (ft-k) | (in3) | (ft-k) | (ft-k) |  |  |  | (ft-k)
| LRFD | 69.9198 | 77.6887 | 20.2666 | 96.9833 | 74.75 | 4 | 18.5088 | Compact | 96.9833 | 80.11% | Good
| ASD | 49.639 | 82.8972 | 21.6254 | 96.9833 | 74.75 | 4 | 18.5088 | Compact | 96.9833 | 85.48% | Good
The Rect. HSS sections are very sensitive to FLB! You will need to be able to compute Mn for compact, non-compact and slender flanges.
I used a brute force method to find the lightest section (computed req'dMn/Actual Mn for each, deleted those that don't work, then sorted by weight)
|  | Design |  |  |  |  | Req'd/Act
|  | Shear | Req'd Vn | k | sqrt(kvE/Fy) | Vn | Shear
|  | (k) | (k) |  |  | (k) | (in3)
| LRFD | 23.81 | 23.81 | 5 | 53.8516 | 139.0781 | 17.12% | Good
| ASD | 16.8209 | 25.2314 | 5 | 53.8516 | 139.0781 | 18.14% | Good
|  | TL Defl | Act/Allow |  |  | LL Only Defl | Act/Allow
|  | (in) |  |  |  | (in)
| LRFD | 0.39819 | 58.99% | Good |  | 0.20475 | 45.5% | Good
| ASD | 0.39819 | 58.99% | Good |  | 0.20475 | 45.5% | Good
part (C.): | Channel
| Steel | A992
| Fy | 50 | ksi
Select a Section:
Assume that Plastic Strength will control, select a section, then check FLB.
LTB is not an issue since the section has full lateral support of the compression flange from the floor.
|  | FLB limits: |  | lp | 9.1516 |  | lr | 24.0832 | SCM B4.1 Case 1
|  | From SCM | Section Properties
|  | Area Tables | wt | Actual Zx | bf/tf | Sx | d | tw | h/tw | Ix
|  |  | (plf) | (in3) |  | (in3) | (in) | (in) |  | (in4)
| LRFD | C12X20.7 | 20.7 | 25.6 | 5.8683 | 21.5 | 12 | 0.282 | 39 | 129
| ASD | C12X20.7 | 20.7 | 25.6 | 5.8683 | 21.5 | 12 | 0.282 | 39 | 129
Note… a C10x20 worked for flexure for LRFD, but failed in deflection…
|  | Design |  | Min | Mn calculations (P) |  |  | Req'd/Act
|  | Moment | Req'd Mn | Req'd Zx | Mp | Mn |  | Moments
|  | (ft-k) | (ft-k) | (in3) | (ft-k) | (ft-k)
| LRFD | 69.9198 | 77.6887 | 18.6453 | 106.6667 | 106.6667 | Compact | 72.83% | Good
| ASD | 49.639 | 82.8972 | 19.8953 | 106.6667 | 106.6667 | Compact | 77.72% | Good
You can also use the brute force (exhaustive search method), however, since plastic strength controls, the Zx table is very
handy for homing in on the best section quickly.
|  | Design |  |  |  |  | Req'd/Act
|  | Shear | Req'd Vn | k | sqrt(kvE/Fy) | Vn | Shear
|  | (k) | (k) |  |  | (k) | (in3)
| LRFD | 23.81 | 23.81 | 5 | 53.8516 | 101.52 | 23.45% | Good
| ASD | 16.8209 | 25.2314 | 5 | 53.8516 | 101.52 | 24.85% | Good
|  | TL Defl | Act/Allow |  |  | LL Only Defl | Act/Allow
|  | (in) |  |  |  | (in)
| LRFD | 0.42288 | 62.65% | Good |  | 0.21744 | 48.32% | Good
| ASD | 0.42288 | 62.65% | Good |  | 0.21744 | 48.32% | Good
Given: From the Dormitory building, drawing BLDG S1, the beam on grid 8 between grids E & G.
Wanted: Considering only the flexural limit state, select a section for the following conditions:
A. Select a doubly symmetric I shaped section (W, M, S, or HP)
B. Select a rectangular HSS section
C. Select a Channel.

## Example 8.4b
A Beginners Guide to the Steel Construction Manual, 15th edition | [6 empty] | last modified: 16 August 2017
Example 8.4(b) | [6 empty] | by: TBQ
Problem 8.4, part (b), LRFD, Brute force method!
Steel | A500 Gr B, Rect HSS |  |  | from the AISC shapes database reordered by Area. This has been done
Fy | 46 | ksi |  | to facilitate the quick selection of the best member in this case
Select a Section:
LTB is not an issue since the section has full lateral support of the compression flange from the floor.
| FLB limits: |  | lp | 28.1215 |  | lr | 35.1518 | SCM B4.1b Case 17
| Design |  | Min | From SCM | Section Properties | [6 empty] | Mn calculations (P & FLB), SCM F7 | [5 empty] | Req'd/Act
| Moment | Req'd Mn | Req'd Zx | Area Tables | wt | h | b | t | Actual Zx | b/t | Sx | Mp | Mr | be | Seff |  | Mn | Moments
| (ft-k) | (ft-k) | (in3) |  | (plf) | (in) | (in) | (in) | (in3) |  | (in3) | (ft-k) | (ft-k) |  |  |  | (ft-k)
LRFD | 69.9198 | 77.6887 | 20.2666 | HSS14X4X3/16 | 22.1183 | 14 | 4 | 0.1875 | 25.3 | 20 | 19.5 | 96.9833 | 74.75 | 4 | 18.5088 | Compact | 96.9833 | 80.11%
| 69.9198 | 77.6887 | 20.2666 | HSS2X1X1/8 | 2.1942 | 2 | 1 | 0.125 | 0.366 | 5.62 | 0.28 | 1.403 | 1.0733 | -4.2045 | -0.52935 | Compact | 1.403 | 5537%
| 69.9198 | 77.6887 | 20.2666 | HSS2-1/2X1X1/8 | 93.0994 | 18 | 6 | 0.625 | 135 | 7.33 | 103 | 517.5 | 394.8333 | -9.0893 | -7.3519 | Compact | 517.5 | 15.01%
| 69.9198 | 77.6887 | 20.2666 | HSS2X2X1/8 | 2.6195 | 2 | 2 | 0.125 | 0.475 | 9.93 | 0.383 | 1.8208 | 1.4682 | 0.23593 | 0.16447 | Compact | 1.8208 | 4267%
| 69.9198 | 77.6887 | 20.2666 | HSS2X2X1/8 | 2.6195 | 2 | 2 | 0.125 | 0.475 | 9.93 | 0.383 | 1.8208 | 1.4682 | 0.23593 | 0.16447 | Compact | 1.8208 | 4267%
| 69.9198 | 77.6887 | 20.2666 | HSS2X1X3/16 | 3.0283 | 2 | 1 | 0.1875 | 0.48 | 2.75 | 0.35 | 1.84 | 1.3417 | -22.3222 | -4.8923 | Compact | 1.84 | 4222%
| 69.9198 | 77.6887 | 20.2666 | HSS2-1/2X1-1/2X1/8 | 93.0994 | 18 | 6 | 0.625 | 135 | 7.33 | 103 | 517.5 | 394.8333 | -9.0893 | -7.3519 | Compact | 517.5 | 15.01%
| 69.9198 | 77.6887 | 20.2666 | HSS3X1X1/8 | 3.0449 | 3 | 1 | 0.125 | 0.728 | 5.62 | 0.545 | 2.7907 | 2.0892 | -4.2045 | -0.69223 | Compact | 2.7907 | 2784%
| 69.9198 | 77.6887 | 20.2666 | HSS2-1/4X2X1/8 | 93.0994 | 18 | 6 | 0.625 | 135 | 7.33 | 103 | 517.5 | 394.8333 | -9.0893 | -7.3519 | Compact | 517.5 | 15.01%
| 69.9198 | 77.6887 | 20.2666 | HSS2-1/2X2X1/8 | 93.0994 | 18 | 6 | 0.625 | 135 | 7.33 | 103 | 517.5 | 394.8333 | -9.0893 | -7.3519 | Compact | 517.5 | 15.01%
| 69.9198 | 77.6887 | 20.2666 | HSS2-1/4X2-1/4X1/8 | 93.0994 | 18 | 6 | 0.625 | 135 | 7.33 | 103 | 517.5 | 394.8333 | -9.0893 | -7.3519 | Compact | 517.5 | 15.01%
| 69.9198 | 77.6887 | 20.2666 | HSS3X1-1/2X1/8 | 3.4702 | 3 | 1.5 | 125 | 0.895 | 9.93 | 0.706 | 3.4308 | 2.7063 | 1.5 | 2526791.6667 | Compact | 3.4308 | 2264%
| 69.9198 | 77.6887 | 20.2666 | HSS2-1/2X1X3/16 | 93.0994 | 18 | 6 | 0.625 | 135 | 7.33 | 103 | 517.5 | 394.8333 | -9.0893 | -7.3519 | Compact | 517.5 | 15.01%
| 69.9198 | 77.6887 | 20.2666 | HSS2X1-1/2X3/16 | 3.668 | 2 | 1.5 | 0.1875 | 0.639 | 5.62 | 0.495 | 2.4495 | 1.8975 | -6.3068 | -1.2638 | Compact | 2.4495 | 3172%
| 69.9198 | 77.6887 | 20.2666 | HSS2-1/2X2-1/2X1/8 | 93.0994 | 18 | 6 | 0.625 | 135 | 7.33 | 103 | 517.5 | 394.8333 | -9.0893 | -7.3519 | Compact | 517.5 | 15.01%
| 69.9198 | 77.6887 | 20.2666 | HSS3-1/2X1-1/2X1/8 | 4.2989 | 2 | 2 | 0.1875 | 0.797 | 8.49 | 0.641 | 3.0552 | 2.4572 | -1.1192 | -0.088529 | Compact | 3.0552 | 2543%
| 69.9198 | 77.6887 | 20.2666 | HSS3X2X1/8 | 3.8956 | 3 | 2 | 0.125 | 1.06 | 14.2 | 0.867 | 4.0633 | 3.3235 | 1.977 | 0.78877 | Compact | 4.0633 | 1912%
| 69.9198 | 77.6887 | 20.2666 | HSS2X2X3/16 | 4.2989 | 2 | 2 | 0.1875 | 0.797 | 8.49 | 0.641 | 3.0552 | 2.4572 | -1.1192 | -0.088529 | Compact | 3.0552 | 2543%
| 69.9198 | 77.6887 | 20.2666 | HSS2-1/2X1-1/2X3/16 | 93.0994 | 18 | 6 | 0.625 | 135 | 7.33 | 103 | 517.5 | 394.8333 | -9.0893 | -7.3519 | Compact | 517.5 | 15.01%
| 69.9198 | 77.6887 | 20.2666 | HSS3X1X3/16 | 4.3078 | 3 | 1 | 0.1875 | 0.989 | 2.75 | 0.713 | 3.7912 | 2.7332 | -22.3222 | -7.417 | Compact | 3.7912 | 2049%
| 69.9198 | 77.6887 | 20.2666 | HSS3-1/2X2X1/8 | 4.2989 | 2 | 2 | 0.1875 | 0.797 | 8.49 | 0.641 | 3.0552 | 2.4572 | -1.1192 | -0.088529 | Compact | 3.0552 | 2543%
| 69.9198 | 77.6887 | 20.2666 | HSS3X2-1/2X1/8 | 4.3209 | 3 | 2.5 | 0.125 | 1.23 | 18.6 | 1.03 | 4.715 | 3.9483 | 2.5 | 0.91406 | Compact | 4.715 | 1648%
| 69.9198 | 77.6887 | 20.2666 | HSS2-1/4X2X3/16 | 93.0994 | 18 | 6 | 0.625 | 135 | 7.33 | 103 | 517.5 | 394.8333 | -9.0893 | -7.3519 | Compact | 517.5 | 15.01%
| 69.9198 | 77.6887 | 20.2666 | HSS3X3X1/8 | 4.7463 | 3 | 3 | 0.125 | 1.4 | 22.9 | 1.19 | 5.3667 | 4.5617 | 3 | 1.0339 | Compact | 5.3667 | 1448%
| 69.9198 | 77.6887 | 20.2666 | HSS4X2X1/8 | 4.7463 | 4 | 2 | 0.125 | 1.66 | 14.2 | 1.32 | 6.3633 | 5.06 | 1.977 | 1.2244 | Compact | 6.3633 | 1221%
| 69.9198 | 77.6887 | 20.2666 | HSS2-1/4X2-1/4X3/16 | 93.0994 | 18 | 6 | 0.625 | 135 | 7.33 | 103 | 517.5 | 394.8333 | -9.0893 | -7.3519 | Compact | 517.5 | 15.01%
| 69.9198 | 77.6887 | 20.2666 | HSS2-1/2X2X3/16 | 93.0994 | 18 | 6 | 0.625 | 135 | 7.33 | 103 | 517.5 | 394.8333 | -9.0893 | -7.3519 | Compact | 517.5 | 15.01%
| 69.9198 | 77.6887 | 20.2666 | HSS3X1-1/2X3/16 | 4.9475 | 3 | 1.5 | 0.1875 | 1.24 | 5.62 | 0.945 | 4.7533 | 3.6225 | -6.3068 | -1.7866 | Compact | 4.7533 | 1634%
| 69.9198 | 77.6887 | 20.2666 | HSS4X2-1/2X1/8 | 5.1716 | 4 | 2.5 | 0.125 | 1.88 | 18.6 | 1.54 | 7.2067 | 5.9033 | 2.5 | 1.3932 | Compact | 7.2067 | 1078%
| 69.9198 | 77.6887 | 20.2666 | HSS2-1/2X1-1/2X1/4 | 93.0994 | 18 | 6 | 0.625 | 135 | 7.33 | 103 | 517.5 | 394.8333 | -9.0893 | -7.3519 | Compact | 517.5 | 15.01%
| 69.9198 | 77.6887 | 20.2666 | HSS2X2X1/4 | 5.3752 | 2 | 2 | 0.25 | 0.964 | 5.58 | 0.747 | 3.6953 | 2.8635 | -8.5557 | -2.3079 | Compact | 3.6953 | 2102%
| 69.9198 | 77.6887 | 20.2666 | HSS2-1/2X2-1/2X3/16 | 93.0994 | 18 | 6 | 0.625 | 135 | 7.33 | 103 | 517.5 | 394.8333 | -9.0893 | -7.3519 | Compact | 517.5 | 15.01%
| 69.9198 | 77.6887 | 20.2666 | HSS3-1/2X1-1/2X3/16 | 4.2989 | 2 | 2 | 0.1875 | 0.797 | 8.49 | 0.641 | 3.0552 | 2.4572 | -1.1192 | -0.088529 | Compact | 3.0552 | 2543%
| 69.9198 | 77.6887 | 20.2666 | HSS3X2X3/16 | 5.5872 | 3 | 2 | 0.1875 | 1.48 | 8.49 | 1.18 | 5.6733 | 4.5233 | -1.1192 | 0.037196 | Compact | 5.6733 | 1369%
| 69.9198 | 77.6887 | 20.2666 | HSS3-1/2X3-1/2X1/8 | 4.2989 | 2 | 2 | 0.1875 | 0.797 | 8.49 | 0.641 | 3.0552 | 2.4572 | -1.1192 | -0.088529 | Compact | 3.0552 | 2543%
| 69.9198 | 77.6887 | 20.2666 | HSS4X3X1/8 | 5.597 | 4 | 3 | 0.125 | 2.11 | 22.9 | 1.76 | 8.0883 | 6.7467 | 3 | 1.5547 | Compact | 8.0883 | 960.5%
| 69.9198 | 77.6887 | 20.2666 | HSS5X2X1/8 | 5.597 | 5 | 2 | 0.125 | 2.37 | 14.2 | 1.86 | 9.085 | 7.13 | 1.977 | 1.7433 | Compact | 9.085 | 855.1%
| 69.9198 | 77.6887 | 20.2666 | HSS5X2-1/2X1/8 | 6.0223 | 5 | 2.5 | 0.125 | 2.65 | 18.6 | 2.14 | 10.1583 | 8.2033 | 2.5 | 1.9557 | Compact | 10.1583 | 764.8%
| 69.9198 | 77.6887 | 20.2666 | HSS2-1/2X2X1/4 | 93.0994 | 18 | 6 | 0.625 | 135 | 7.33 | 103 | 517.5 | 394.8333 | -9.0893 | -7.3519 | Compact | 517.5 | 15.01%
| 69.9198 | 77.6887 | 20.2666 | HSS2-1/4X2-1/4X1/4 | 93.0994 | 18 | 6 | 0.625 | 135 | 7.33 | 103 | 517.5 | 394.8333 | -9.0893 | -7.3519 | Compact | 517.5 | 15.01%
| 69.9198 | 77.6887 | 20.2666 | HSS3X1-1/2X1/4 | 6.2259 | 3 | 1.5 | 0.25 | 1.51 | 3.44 | 1.12 | 5.7883 | 4.2933 | -21.3756 | -9.2763 | Compact | 5.7883 | 1342%
| 69.9198 | 77.6887 | 20.2666 | HSS3-1/2X2X3/16 | 4.2989 | 2 | 2 | 0.1875 | 0.797 | 8.49 | 0.641 | 3.0552 | 2.4572 | -1.1192 | -0.088529 | Compact | 3.0552 | 2543%
| 69.9198 | 77.6887 | 20.2666 | HSS3X2-1/2X3/16 | 6.2269 | 3 | 2.5 | 0.1875 | 1.73 | 11.4 | 1.41 | 6.6317 | 5.405 | 1.4738 | 0.94881 | Compact | 6.6317 | 1171%
| 69.9198 | 77.6887 | 20.2666 | HSS4X4X1/8 | 6.4477 | 4 | 4 | 0.125 | 2.56 | 31.5 | 2.2 | 9.8133 | 8.4333 | 4 | 1.8776 | Non C. | 9.1526 | 848.8%
| 69.9198 | 77.6887 | 20.2666 | HSS5X3X1/8 | 6.4477 | 5 | 3 | 0.125 | 2.93 | 22.9 | 2.41 | 11.2317 | 9.2383 | 3 | 2.1589 | Compact | 11.2317 | 691.7%
| 69.9198 | 77.6887 | 20.2666 | HSS6X2X1/8 | 6.4477 | 6 | 2 | 0.125 | 3.19 | 14.2 | 2.47 | 12.2283 | 9.4683 | 1.977 | 2.3455 | Compact | 12.2283 | 635.3%
| 69.9198 | 77.6887 | 20.2666 | HSS3X3X3/16 | 6.851 | 3 | 3 | 0.1875 | 1.97 | 14.2 | 1.64 | 7.5517 | 6.2867 | 2.9656 | 1.4732 | Compact | 7.5517 | 1029%
| 69.9198 | 77.6887 | 20.2666 | HSS4X2X3/16 | 6.8666 | 4 | 2 | 0.1875 | 2.34 | 8.49 | 1.83 | 8.97 | 7.015 | -1.1192 | 0.28792 | Compact | 8.97 | 866.1%
| 69.9198 | 77.6887 | 20.2666 | HSS2-1/2X2-1/2X1/4 | 93.0994 | 18 | 6 | 0.625 | 135 | 7.33 | 103 | 517.5 | 394.8333 | -9.0893 | -7.3519 | Compact | 517.5 | 15.01%
| 69.9198 | 77.6887 | 20.2666 | HSS3-1/2X1-1/2X1/4 | 4.2989 | 2 | 2 | 0.1875 | 0.797 | 8.49 | 0.641 | 3.0552 | 2.4572 | -1.1192 | -0.088529 | Compact | 3.0552 | 2543%
| 69.9198 | 77.6887 | 20.2666 | HSS3X2X1/4 | 7.0766 | 3 | 2 | 0.25 | 1.83 | 5.58 | 1.42 | 7.015 | 5.4433 | -8.5557 | -3.4005 | Compact | 7.015 | 1107%
| 69.9198 | 77.6887 | 20.2666 | HSS4-1/2X4-1/2X1/8 | 10.5251 | 3 | 3 | 0.3125 | 2.9 | 7.31 | 2.3 | 11.1167 | 8.8167 | -4.5983 | -1.987 | Compact | 11.1167 | 698.8%
| 69.9198 | 77.6887 | 20.2666 | HSS5X4X1/8 | 7.2983 | 5 | 4 | 0.125 | 3.5 | 31.5 | 2.97 | 13.4167 | 11.385 | 4 | 2.5651 | Non C. | 12.444 | 624.3%
| 69.9198 | 77.6887 | 20.2666 | HSS6X3X1/8 | 7.2983 | 6 | 3 | 0.125 | 3.87 | 22.9 | 3.14 | 14.835 | 12.0367 | 3 | 2.8464 | Compact | 14.835 | 523.7%
| 69.9198 | 77.6887 | 20.2666 | HSS7X2X1/4 | 7.2983 | 7 | 2 | 0.125 | 4.13 | 14.2 | 3.16 | 15.8317 | 12.1133 | 1.977 | 3.0311 | Compact | 15.8317 | 490.7%
| 69.9198 | 77.6887 | 20.2666 | HSS4X2-1/2X3/16 | 7.5064 | 4 | 2.5 | 0.1875 | 2.67 | 11.4 | 2.15 | 10.235 | 8.2417 | 1.4738 | 1.5237 | Compact | 10.235 | 759%
| 69.9198 | 77.6887 | 20.2666 | HSS3-1/2X2X1/4 | 4.2989 | 2 | 2 | 0.1875 | 0.797 | 8.49 | 0.641 | 3.0552 | 2.4572 | -1.1192 | -0.088529 | Compact | 3.0552 | 2543%
| 69.9198 | 77.6887 | 20.2666 | HSS3X2-1/2X1/4 | 7.9273 | 3 | 2.5 | 0.25 | 2.16 | 7.73 | 1.72 | 8.28 | 6.5933 | -2.8239 | -0.77346 | Compact | 8.28 | 938.3%
| 69.9198 | 77.6887 | 20.2666 | HSS3-1/2X3-1/2X3/16 | 4.2989 | 2 | 2 | 0.1875 | 0.797 | 8.49 | 0.641 | 3.0552 | 2.4572 | -1.1192 | -0.088529 | Compact | 3.0552 | 2543%
| 69.9198 | 77.6887 | 20.2666 | HSS4X3X3/16 | 8.1461 | 4 | 3 | 0.1875 | 3 | 14.2 | 2.47 | 11.5 | 9.4683 | 2.9656 | 2.2346 | Compact | 11.5 | 675.6%
| 69.9198 | 77.6887 | 20.2666 | HSS5X2X3/16 | 8.1461 | 5 | 2 | 0.1875 | 3.37 | 8.49 | 2.6 | 12.9183 | 9.9667 | -1.1192 | 0.66365 | Compact | 12.9183 | 601.4%
| 69.9198 | 77.6887 | 20.2666 | HSS5X5X1/8 | 8.149 | 5 | 5 | 0.125 | 4.07 | 40.1 | 3.52 | 15.6017 | 13.4933 | 4.5922 | 2.8057 | Slend. | 10.7552 | 722.3%
| 69.9198 | 77.6887 | 20.2666 | HSS6X4X1/8 | 8.149 | 6 | 4 | 0.125 | 4.56 | 31.5 | 3.81 | 17.48 | 14.605 | 4 | 3.3359 | Non C. | 16.1035 | 482.4%
| 69.9198 | 77.6887 | 20.2666 | HSS7X3X1/8 | 8.149 | 7 | 3 | 0.125 | 4.93 | 22.9 | 3.95 | 18.8983 | 15.1417 | 3 | 3.6172 | Compact | 18.8983 | 411.1%
| 69.9198 | 77.6887 | 20.2666 | HSS8X2X1/8 | 8.149 | 8 | 2 | 0.125 | 5.19 | 14.2 | 3.93 | 19.895 | 15.065 | 1.977 | 3.8 | Compact | 19.895 | 390.5%
| 69.9198 | 77.6887 | 20.2666 | HSS2-1/2X2-1/2X5/16 | 93.0994 | 18 | 6 | 0.625 | 135 | 7.33 | 103 | 517.5 | 394.8333 | -9.0893 | -7.3519 | Compact | 517.5 | 15.01%
| 69.9198 | 77.6887 | 20.2666 | HSS3X2X5/16 | 8.4075 | 3 | 2 | 0.3125 | 2.11 | 3.87 | 1.59 | 8.0883 | 6.095 | -22.0768 | -11.7732 | Compact | 8.0883 | 960.5%
| 69.9198 | 77.6887 | 20.2666 | HSS3X3X1/4 | 8.778 | 3 | 3 | 0.25 | 2.48 | 9.88 | 2.01 | 9.5067 | 7.705 | 0.41326 | 0.71025 | Compact | 9.5067 | 817.2%
| 69.9198 | 77.6887 | 20.2666 | HSS4X2X1/4 | 8.778 | 4 | 2 | 0.25 | 2.94 | 5.58 | 2.25 | 11.27 | 8.625 | -8.5557 | -4.3265 | Compact | 11.27 | 689.3%
| 69.9198 | 77.6887 | 20.2666 | HSS5X2-1/2X3/16 | 8.7858 | 5 | 2.5 | 0.1875 | 3.79 | 11.4 | 3.01 | 14.5283 | 11.5383 | 1.4738 | 2.2235 | Compact | 14.5283 | 534.7%
| 69.9198 | 77.6887 | 20.2666 | HSS5-1/2X5-1/2X1/8 | 14.7786 | 4 | 4 | 0.3125 | 5.59 | 10.7 | 4.57 | 21.4283 | 17.5183 | 1.6315 | 2.4399 | Compact | 21.4283 | 362.6%
| 69.9198 | 77.6887 | 20.2666 | HSS6X5X1/8 | 8.9997 | 6 | 5 | 0.125 | 5.24 | 40.1 | 4.48 | 20.0867 | 17.1733 | 4.5922 | 3.6259 | Slend. | 13.8992 | 558.9%
| 69.9198 | 77.6887 | 20.2666 | HSS7X4X1/8 | 8.9997 | 7 | 4 | 0.125 | 5.73 | 31.5 | 4.73 | 21.965 | 18.1317 | 4 | 4.1901 | Non C. | 20.1297 | 385.9%
| 69.9198 | 77.6887 | 20.2666 | HSS8X3X1/8 | 8.9997 | 8 | 3 | 0.125 | 6.11 | 22.9 | 4.83 | 23.4217 | 18.515 | 3 | 4.4714 | Compact | 23.4217 | 331.7%
| 69.9198 | 77.6887 | 20.2666 | HSS4X4X3/16 | 9.403 | 4 | 4 | 0.1875 | 3.67 | 20 | 3.1 | 14.0683 | 11.8833 | 4 | 2.7275 | Compact | 14.0683 | 552.2%
| 69.9198 | 77.6887 | 20.2666 | HSS5X3X3/16 | 9.4255 | 5 | 3 | 0.1875 | 4.21 | 14.2 | 3.41 | 16.1383 | 13.0717 | 2.9656 | 3.1209 | Compact | 16.1383 | 481.4%
| 69.9198 | 77.6887 | 20.2666 | HSS6X2X3/16 | 9.4255 | 6 | 2 | 0.1875 | 4.58 | 8.49 | 3.49 | 17.5567 | 13.3783 | -1.1192 | 1.1644 | Compact | 17.5567 | 442.5%
| 69.9198 | 77.6887 | 20.2666 | HSS3X2-1/2X5/16 | 9.4726 | 3 | 2.5 | 0.3125 | 2.51 | 5.59 | 1.94 | 9.6217 | 7.4367 | -10.6485 | -5.3745 | Compact | 9.6217 | 807.4%
| 69.9198 | 77.6887 | 20.2666 | HSS4X2-1/2X1/4 | 9.6287 | 4 | 2.5 | 0.25 | 3.38 | 7.73 | 2.66 | 12.9567 | 10.1967 | -2.8239 | -0.74411 | Compact | 12.9567 | 599.6%
| 69.9198 | 77.6887 | 20.2666 | HSS10X2X1/8 | 9.8504 | 10 | 2 | 0.125 | 7.65 | 14.2 | 5.7 | 29.325 | 21.85 | 1.977 | 5.5879 | Compact | 29.325 | 264.9%
| 69.9198 | 77.6887 | 20.2666 | HSS6X6X1/8 | 9.8504 | 6 | 6 | 0.125 | 5.92 | 48.7 | 5.15 | 22.6933 | 19.7417 | 4.8454 | 3.7498 | Slend. | 14.3744 | 540.5%
| 69.9198 | 77.6887 | 20.2666 | HSS7X5X1/8 | 9.8504 | 7 | 5 | 0.125 | 6.53 | 40.1 | 5.52 | 25.0317 | 21.16 | 4.5922 | 4.5294 | Slend. | 17.3627 | 447.4%
| 69.9198 | 77.6887 | 20.2666 | HSS8X4X1/8 | 9.8504 | 8 | 4 | 0.125 | 7.02 | 31.5 | 5.73 | 26.91 | 21.965 | 4 | 5.1276 | Non C. | 24.5425 | 316.5%
| 69.9198 | 77.6887 | 20.2666 | HSS3-1/2X3-1/2X1/4 | 4.2989 | 2 | 2 | 0.1875 | 0.797 | 8.49 | 0.641 | 3.0552 | 2.4572 | -1.1192 | -0.088529 | Compact | 3.0552 | 2543%
| 69.9198 | 77.6887 | 20.2666 | HSS4X3X1/4 | 10.4794 | 4 | 3 | 0.25 | 3.81 | 9.88 | 3.07 | 14.605 | 11.7683 | 0.41326 | 1.2791 | Compact | 14.605 | 531.9%
| 69.9198 | 77.6887 | 20.2666 | HSS5X2X1/4 | 10.4794 | 5 | 2 | 0.25 | 4.27 | 5.58 | 3.23 | 16.3683 | 12.3817 | -8.5557 | -5.0858 | Compact | 16.3683 | 474.6%
| 69.9198 | 77.6887 | 20.2666 | HSS3X3X5/16 | 10.5251 | 3 | 3 | 0.3125 | 2.9 | 7.31 | 2.3 | 11.1167 | 8.8167 | -4.5983 | -1.987 | Compact | 11.1167 | 698.8%
| 69.9198 | 77.6887 | 20.2666 | HSS4X2X5/16 | 10.5376 | 4 | 2 | 0.3125 | 3.43 | 3.87 | 2.56 | 13.1483 | 9.8133 | -22.0768 | -15.7735 | Compact | 13.1483 | 590.9%
| 69.9198 | 77.6887 | 20.2666 | HSS4-1/2X4-1/2X3/16 | 10.5251 | 3 | 3 | 0.3125 | 2.9 | 7.31 | 2.3 | 11.1167 | 8.8167 | -4.5983 | -1.987 | Compact | 11.1167 | 698.8%
| 69.9198 | 77.6887 | 20.2666 | HSS10X3X1/8 | 10.7011 | 10 | 3 | 0.125 | 8.8 | 22.9 | 6.83 | 33.7333 | 26.1817 | 3 | 6.4297 | Compact | 33.7333 | 230.3%
| 69.9198 | 77.6887 | 20.2666 | HSS5X4X3/16 | 10.705 | 5 | 4 | 0.1875 | 5.05 | 20 | 4.22 | 19.3583 | 16.1767 | 4 | 3.7432 | Compact | 19.3583 | 401.3%
| 69.9198 | 77.6887 | 20.2666 | HSS6X3X3/16 | 10.705 | 6 | 3 | 0.1875 | 5.59 | 14.2 | 4.47 | 21.4283 | 17.135 | 2.9656 | 4.1322 | Compact | 21.4283 | 362.6%
| 69.9198 | 77.6887 | 20.2666 | HSS7X2X3/16 | 10.705 | 7 | 2 | 0.1875 | 5.95 | 8.49 | 4.49 | 22.8083 | 17.2117 | -1.1192 | 1.7901 | Compact | 22.8083 | 340.6%
| 69.9198 | 77.6887 | 20.2666 | HSS10X3-1/2X1/8 | 11.1265 | 10 | 3.5 | 0.125 | 9.37 | 27.2 | 7.4 | 35.9183 | 28.3667 | 3.5 | 6.8411 | Compact | 35.9183 | 216.3%
| 69.9198 | 77.6887 | 20.2666 | HSS5X2-1/2X1/4 | 11.3301 | 5 | 2.5 | 0.25 | 4.83 | 7.73 | 3.76 | 18.515 | 14.4133 | -2.8239 | -0.5481 | Compact | 18.515 | 419.6%
| 69.9198 | 77.6887 | 20.2666 | HSS10X4X1/8 | 11.5518 | 10 | 4 | 0.125 | 10 | 31.5 | 7.97 | 38.3333 | 30.5517 | 4 | 7.2526 | Non C. | 34.6077 | 224.5%
| 69.9198 | 77.6887 | 20.2666 | HSS7X7X1/8 | 11.5518 | 7 | 7 | 0.125 | 8.13 | 57.3 | 7.09 | 31.165 | 27.1783 | 5.0226 | 4.776 | Slend. | 18.3079 | 424.3%
| 69.9198 | 77.6887 | 20.2666 | HSS4X2-1/2X5/16 | 11.6027 | 4 | 2.5 | 0.3125 | 3.97 | 5.59 | 3.07 | 15.2183 | 11.7683 | -10.6485 | -6.994 | Compact | 15.2183 | 510.5%
| 69.9198 | 77.6887 | 20.2666 | HSS5X5X3/16 | 11.9551 | 5 | 5 | 0.1875 | 5.89 | 25.7 | 5.03 | 22.5783 | 19.2817 | 5 | 4.3447 | Compact | 22.5783 | 344.1%
| 69.9198 | 77.6887 | 20.2666 | HSS6X4X3/16 | 11.9844 | 6 | 4 | 0.1875 | 6.6 | 20 | 5.46 | 25.3 | 20.93 | 4 | 4.8838 | Compact | 25.3 | 307.1%
| 69.9198 | 77.6887 | 20.2666 | HSS7X3X3/16 | 11.9844 | 7 | 3 | 0.1875 | 7.14 | 14.2 | 5.65 | 27.37 | 21.6583 | 2.9656 | 5.2685 | Compact | 27.37 | 283.8%
| 69.9198 | 77.6887 | 20.2666 | HSS8X2X3/16 | 11.9844 | 8 | 2 | 0.1875 | 7.51 | 8.49 | 5.61 | 28.7883 | 21.505 | -1.1192 | 2.5408 | Compact | 28.7883 | 269.9%
| 69.9198 | 77.6887 | 20.2666 | HSS3X3X3/8 | 12.0933 | 3 | 3 | 0.375 | 3.25 | 5.6 | 2.52 | 12.4583 | 9.66 | -12.7232 | -7.7168 | Compact | 12.4583 | 623.6%
| 69.9198 | 77.6887 | 20.2666 | HSS4X2X3/8 | 12.0933 | 4 | 2 | 0.375 | 3.84 | 2.73 | 2.8 | 14.72 | 10.7333 | -45.1039 | -39.5551 | Compact | 14.72 | 527.8%
| 69.9198 | 77.6887 | 20.2666 | HSS4X4X1/4 | 12.1808 | 4 | 4 | 0.25 | 4.69 | 14.2 | 3.9 | 17.9783 | 14.95 | 3.9541 | 3.4921 | Compact | 17.9783 | 432.1%
| 69.9198 | 77.6887 | 20.2666 | HSS5X3X1/4 | 12.1808 | 5 | 3 | 0.25 | 5.38 | 9.88 | 4.29 | 20.6233 | 16.445 | 0.41326 | 2.0147 | Compact | 20.6233 | 376.7%
| 69.9198 | 77.6887 | 20.2666 | HSS6X2X1/4 | 12.1808 | 6 | 2 | 0.25 | 5.84 | 5.58 | 4.37 | 22.3867 | 16.7517 | -8.5557 | -5.6784 | Compact | 22.3867 | 347%
| 69.9198 | 77.6887 | 20.2666 | HSS3-1/2X3-1/2X5/16 | 4.2989 | 2 | 2 | 0.1875 | 0.797 | 8.49 | 0.641 | 3.0552 | 2.4572 | -1.1192 | -0.088529 | Compact | 3.0552 | 2543%
| 69.9198 | 77.6887 | 20.2666 | HSS4X3X5/16 | 12.6678 | 4 | 3 | 0.3125 | 4.51 | 7.31 | 3.57 | 17.2883 | 13.685 | -4.5983 | -2.346 | Compact | 17.2883 | 449.4%
| 69.9198 | 77.6887 | 20.2666 | HSS5X2X5/16 | 12.6678 | 5 | 2 | 0.3125 | 5.05 | 3.87 | 3.74 | 19.3583 | 14.3367 | -22.0768 | -19.5656 | Compact | 19.3583 | 401.3%
| 69.9198 | 77.6887 | 20.2666 | HSS5-1/2X5-1/2X3/16 | 14.7786 | 4 | 4 | 0.3125 | 5.59 | 10.7 | 4.57 | 21.4283 | 17.5183 | 1.6315 | 2.4399 | Compact | 21.4283 | 362.6%
| 69.9198 | 77.6887 | 20.2666 | HSS8X8X1/8 | 13.2532 | 8 | 8 | 0.125 | 10.7 | 66 | 9.34 | 41.0167 | 35.8033 | 5.1549 | 5.8855 | Slend. | 22.5611 | 344.3%
| 69.9198 | 77.6887 | 20.2666 | HSS6X5X3/16 | 13.2639 | 6 | 5 | 0.1875 | 7.62 | 25.7 | 6.44 | 29.21 | 24.6867 | 5 | 5.6104 | Compact | 29.21 | 266%
| 69.9198 | 77.6887 | 20.2666 | HSS7X4X3/16 | 13.2639 | 7 | 4 | 0.1875 | 8.33 | 20 | 6.81 | 31.9317 | 26.105 | 4 | 6.1494 | Compact | 31.9317 | 243.3%
| 69.9198 | 77.6887 | 20.2666 | HSS8X3X3/16 | 13.2639 | 8 | 3 | 0.1875 | 8.87 | 14.2 | 6.94 | 34.0017 | 26.6033 | 2.9656 | 6.5298 | Compact | 34.0017 | 228.5%
| 69.9198 | 77.6887 | 20.2666 | HSS4X2-1/2X3/8 | 13.3693 | 4 | 2.5 | 0.375 | 4.48 | 4.16 | 3.38 | 17.1733 | 12.9567 | -23.3851 | -19.8725 | Compact | 17.1733 | 452.4%
| 69.9198 | 77.6887 | 20.2666 | HSS4-1/2X4-1/2X1/4 | 10.5251 | 3 | 3 | 0.3125 | 2.9 | 7.31 | 2.3 | 11.1167 | 8.8167 | -4.5983 | -1.987 | Compact | 11.1167 | 698.8%
| 69.9198 | 77.6887 | 20.2666 | HSS5X4X1/4 | 13.8822 | 5 | 4 | 0.25 | 6.49 | 14.2 | 5.35 | 24.8783 | 20.5083 | 3.9541 | 4.8178 | Compact | 24.8783 | 312.3%
| 69.9198 | 77.6887 | 20.2666 | HSS6X3X1/4 | 13.8822 | 6 | 3 | 0.25 | 7.19 | 9.88 | 5.66 | 27.5617 | 21.6967 | 0.41326 | 2.9169 | Compact | 27.5617 | 281.9%
| 69.9198 | 77.6887 | 20.2666 | HSS7X2X1/2 | 13.8822 | 7 | 2 | 0.5 | 7.64 | 5.58 | 5.67 | 29.2867 | 21.735 | -17.1114 | -31.0747 | Compact | 29.2867 | 265.3%
| 69.9198 | 77.6887 | 20.2666 | HSS6X6X3/16 | 14.5072 | 6 | 6 | 0.1875 | 8.63 | 31.5 | 7.42 | 33.0817 | 28.4433 | 6 | 6.3369 | Non C. | 30.861 | 251.7%
| 69.9198 | 77.6887 | 20.2666 | HSS10X2X3/16 | 14.5433 | 10 | 2 | 0.1875 | 11.1 | 8.49 | 8.19 | 42.55 | 31.395 | -1.1192 | 4.4173 | Compact | 42.55 | 182.6%
| 69.9198 | 77.6887 | 20.2666 | HSS7X5X3/16 | 14.5433 | 7 | 5 | 0.1875 | 9.52 | 25.7 | 7.96 | 36.4933 | 30.5133 | 5 | 7.001 | Compact | 36.4933 | 212.9%
| 69.9198 | 77.6887 | 20.2666 | HSS8X4X3/16 | 14.5433 | 8 | 4 | 0.1875 | 10.2 | 20 | 8.27 | 39.1 | 31.7017 | 4 | 7.54 | Compact | 39.1 | 198.7%
| 69.9198 | 77.6887 | 20.2666 | HSS9X3X3/16 | 14.5433 | 9 | 3 | 0.1875 | 10.8 | 14.2 | 8.35 | 41.4 | 32.0083 | 2.9656 | 7.9162 | Compact | 41.4 | 187.7%
| 69.9198 | 77.6887 | 20.2666 | HSS3-1/2X3-1/2X3/8 | 4.2989 | 2 | 2 | 0.1875 | 0.797 | 8.49 | 0.641 | 3.0552 | 2.4572 | -1.1192 | -0.088529 | Compact | 3.0552 | 2543%
| 69.9198 | 77.6887 | 20.2666 | HSS4X3X3/8 | 14.6454 | 4 | 3 | 0.375 | 5.12 | 5.6 | 3.97 | 19.6267 | 15.2183 | -12.7232 | -10.21 | Compact | 19.6267 | 395.8%
| 69.9198 | 77.6887 | 20.2666 | HSS5X2X3/8 | 14.6454 | 5 | 2 | 0.375 | 5.71 | 2.73 | 4.14 | 21.8883 | 15.87 | -45.1039 | -49.8936 | Compact | 21.8883 | 354.9%
| 69.9198 | 77.6887 | 20.2666 | HSS4X4X5/16 | 14.7786 | 4 | 4 | 0.3125 | 5.59 | 10.7 | 4.57 | 21.4283 | 17.5183 | 1.6315 | 2.4399 | Compact | 21.4283 | 362.6%
| 69.9198 | 77.6887 | 20.2666 | HSS5X3X5/16 | 14.7979 | 5 | 3 | 0.3125 | 6.42 | 7.31 | 5.03 | 24.61 | 19.2817 | -4.5983 | -2.4967 | Compact | 24.61 | 315.7%
| 69.9198 | 77.6887 | 20.2666 | HSS6X2X5/16 | 14.7979 | 6 | 2 | 0.3125 | 6.95 | 3.87 | 5.11 | 26.6417 | 19.5883 | -22.0768 | -23.1493 | Compact | 26.6417 | 291.6%
| 69.9198 | 77.6887 | 20.2666 | HSS9X9X1/8 | 14.9546 | 9 | 9 | 0.125 | 13.6 | 74.6 | 11.9 | 52.1333 | 45.6167 | 5.2553 | 7.0768 | Slend. | 27.1279 | 286.4%
| 69.9198 | 77.6887 | 20.2666 | HSS5X5X1/4 | 15.5836 | 5 | 5 | 0.25 | 7.61 | 18.5 | 6.41 | 29.1717 | 24.5717 | 5 | 5.6458 | Compact | 29.1717 | 266.3%
| 69.9198 | 77.6887 | 20.2666 | HSS6X4X1/4 | 15.5836 | 6 | 4 | 0.25 | 8.53 | 14.2 | 6.96 | 32.6983 | 26.68 | 3.9541 | 6.3102 | Compact | 32.6983 | 237.6%
| 69.9198 | 77.6887 | 20.2666 | HSS7X3X1/4 | 15.5836 | 7 | 3 | 0.25 | 9.22 | 9.88 | 7.19 | 35.3433 | 27.5617 | 0.41326 | 3.9858 | Compact | 35.3433 | 219.8%
| 69.9198 | 77.6887 | 20.2666 | HSS8X2X1/4 | 15.5836 | 8 | 2 | 0.25 | 9.68 | 5.58 | 7.12 | 37.1067 | 27.2933 | -8.5557 | -6.3636 | Compact | 37.1067 | 209.4%
| 69.9198 | 77.6887 | 20.2666 | HSS10X3X3/16 | 15.8228 | 10 | 3 | 0.1875 | 12.8 | 14.2 | 9.87 | 49.0667 | 37.835 | 2.9656 | 9.4275 | Compact | 49.0667 | 158.3%
| 69.9198 | 77.6887 | 20.2666 | HSS10X3-1/2X3/16 | 16.4625 | 10 | 3.5 | 0.1875 | 13.7 | 17.1 | 10.7 | 52.5167 | 41.0167 | 3.5 | 10.083 | Compact | 52.5167 | 147.9%
| 69.9198 | 77.6887 | 20.2666 | HSS4-1/2X4-1/2X5/16 | 10.5251 | 3 | 3 | 0.3125 | 2.9 | 7.31 | 2.3 | 11.1167 | 8.8167 | -4.5983 | -1.987 | Compact | 11.1167 | 698.8%
| 69.9198 | 77.6887 | 20.2666 | HSS5X4X5/16 | 16.928 | 5 | 4 | 0.3125 | 7.79 | 10.7 | 6.32 | 29.8617 | 24.2267 | 1.6315 | 3.5871 | Compact | 29.8617 | 260.2%
| 69.9198 | 77.6887 | 20.2666 | HSS6X3X5/16 | 16.928 | 6 | 3 | 0.3125 | 8.61 | 7.31 | 6.69 | 33.005 | 25.645 | -4.5983 | -2.439 | Compact | 33.005 | 235.4%
| 69.9198 | 77.6887 | 20.2666 | HSS7X7X3/16 | 17.0593 | 7 | 7 | 0.1875 | 11.9 | 37.2 | 10.3 | 45.6167 | 39.4833 | 6.7207 | 8.4662 | Slend. | 32.4539 | 239.4%
| 69.9198 | 77.6887 | 20.2666 | HSS10X4X3/16 | 17.1022 | 10 | 4 | 0.1875 | 14.6 | 20 | 11.6 | 55.9667 | 44.4667 | 4 | 10.6963 | Compact | 55.9667 | 138.8%
| 69.9198 | 77.6887 | 20.2666 | HSS12X2X3/16 | 17.1022 | 12 | 2 | 0.1875 | 15.5 | 8.49 | 11.2 | 59.4167 | 42.9333 | -1.1192 | 6.7937 | Compact | 59.4167 | 130.8%
| 69.9198 | 77.6887 | 20.2666 | HSS8X6X3/16 | 17.1022 | 8 | 6 | 0.1875 | 13 | 31.5 | 10.9 | 49.8333 | 41.7833 | 6 | 9.4932 | Non C. | 45.9792 | 169%
| 69.9198 | 77.6887 | 20.2666 | HSS9X5X3/16 | 17.1022 | 9 | 5 | 0.1875 | 13.8 | 25.7 | 11.4 | 52.9 | 43.7 | 5 | 10.1572 | Compact | 52.9 | 146.9%
| 69.9198 | 77.6887 | 20.2666 | HSS4X4X3/8 | 17.1975 | 4 | 4 | 0.375 | 6.39 | 8.46 | 5.13 | 24.495 | 19.665 | -2.3104 | -0.77352 | Compact | 24.495 | 317.2%
| 69.9198 | 77.6887 | 20.2666 | HSS5X3X3/8 | 17.1975 | 5 | 3 | 0.375 | 7.34 | 5.6 | 5.65 | 28.1367 | 21.6583 | -12.7232 | -12.4533 | Compact | 28.1367 | 276.1%
| 69.9198 | 77.6887 | 20.2666 | HSS6X2X3/8 | 17.1975 | 6 | 2 | 0.375 | 7.93 | 2.73 | 5.71 | 30.3983 | 21.8883 | -45.1039 | -59.9821 | Compact | 30.3983 | 255.6%
| 69.9198 | 77.6887 | 20.2666 | HSS5-1/2X5-1/2X1/4 | 14.7786 | 4 | 4 | 0.3125 | 5.59 | 10.7 | 4.57 | 21.4283 | 17.5183 | 1.6315 | 2.4399 | Compact | 21.4283 | 362.6%
| 69.9198 | 77.6887 | 20.2666 | HSS6X5X1/4 | 17.285 | 6 | 5 | 0.25 | 9.87 | 18.5 | 8.25 | 37.835 | 31.625 | 5 | 7.3125 | Compact | 37.835 | 205.3%
| 69.9198 | 77.6887 | 20.2666 | HSS7X4X1/4 | 17.285 | 7 | 4 | 0.25 | 10.8 | 14.2 | 8.72 | 41.4 | 33.4267 | 3.9541 | 7.9692 | Compact | 41.4 | 187.7%
| 69.9198 | 77.6887 | 20.2666 | HSS8X3X1/4 | 17.285 | 8 | 3 | 0.25 | 11.5 | 9.88 | 8.88 | 44.0833 | 34.04 | 0.41326 | 5.2213 | Compact | 44.0833 | 176.2%
| 69.9198 | 77.6887 | 20.2666 | HSS10X5X3/16 | 18.3816 | 10 | 5 | 0.1875 | 16.3 | 25.7 | 13.2 | 62.4833 | 50.6 | 5 | 11.9229 | Compact | 62.4833 | 124.3%
| 69.9198 | 77.6887 | 20.2666 | HSS12X3X3/16 | 18.3816 | 12 | 3 | 0.1875 | 17.5 | 14.2 | 13.3 | 67.0833 | 50.9833 | 2.9656 | 12.8251 | Compact | 67.0833 | 115.8%
| 69.9198 | 77.6887 | 20.2666 | HSS10X2X1/4 | 18.9863 | 10 | 2 | 0.25 | 14.4 | 5.58 | 10.5 | 55.2 | 40.25 | -8.5557 | -6.3822 | Compact | 55.2 | 140.7%
| 69.9198 | 77.6887 | 20.2666 | HSS6X6X1/4 | 18.9863 | 6 | 6 | 0.25 | 11.2 | 22.8 | 9.54 | 42.9333 | 36.57 | 6 | 8.2708 | Compact | 42.9333 | 181%
| 69.9198 | 77.6887 | 20.2666 | HSS7X5X1/4 | 18.9863 | 7 | 5 | 0.25 | 12.4 | 18.5 | 10.2 | 47.5333 | 39.1 | 5 | 9.1458 | Compact | 47.5333 | 163.4%
| 69.9198 | 77.6887 | 20.2666 | HSS8X4X1/4 | 18.9863 | 8 | 4 | 0.25 | 13.3 | 14.2 | 10.6 | 50.9833 | 40.6333 | 3.9541 | 9.7949 | Compact | 50.9833 | 152.4%
| 69.9198 | 77.6887 | 20.2666 | HSS9X3X1/4 | 18.9863 | 9 | 3 | 0.25 | 14 | 9.88 | 10.7 | 53.6667 | 41.0167 | 0.41326 | 6.6235 | Compact | 53.6667 | 144.8%
| 69.9198 | 77.6887 | 20.2666 | HSS5X5X5/16 | 19.0321 | 5 | 5 | 0.3125 | 9.16 | 14.2 | 7.62 | 35.1133 | 29.21 | 4.9426 | 6.8206 | Compact | 35.1133 | 221.3%
| 69.9198 | 77.6887 | 20.2666 | HSS6X4X5/16 | 19.0582 | 6 | 4 | 0.3125 | 10.3 | 10.7 | 8.27 | 39.4833 | 31.7017 | 1.6315 | 4.9426 | Compact | 39.4833 | 196.8%
| 69.9198 | 77.6887 | 20.2666 | HSS7X3X5/16 | 19.0582 | 7 | 3 | 0.3125 | 11.1 | 7.31 | 8.54 | 42.55 | 32.7367 | -4.5983 | -2.1731 | Compact | 42.55 | 182.6%
| 69.9198 | 77.6887 | 20.2666 | HSS8X2X5/16 | 19.0582 | 8 | 2 | 0.3125 | 11.6 | 3.87 | 8.43 | 44.4667 | 32.315 | -22.0768 | -29.6917 | Compact | 44.4667 | 174.7%
| 69.9198 | 77.6887 | 20.2666 | HSS8X8X3/16 | 19.6114 | 8 | 8 | 0.1875 | 15.7 | 43 | 13.6 | 60.1833 | 52.1333 | 7.0334 | 10.5023 | Slend. | 40.2589 | 193%
| 69.9198 | 77.6887 | 20.2666 | HSS10X6X3/16 | 19.6611 | 10 | 6 | 0.1875 | 18 | 31.5 | 14.9 | 69 | 57.1167 | 6 | 13.1494 | Non C. | 63.3106 | 122.7%
| 69.9198 | 77.6887 | 20.2666 | HSS12X4X3/16 | 19.6611 | 12 | 4 | 0.1875 | 19.6 | 20 | 15.3 | 75.1333 | 58.65 | 4 | 14.3525 | Compact | 75.1333 | 103.4%
| 69.9198 | 77.6887 | 20.2666 | HSS9X7X3/16 | 19.6611 | 9 | 7 | 0.1875 | 16.9 | 37.2 | 14.4 | 64.7833 | 55.2 | 6.7207 | 12.0527 | Slend. | 46.2018 | 168.2%
| 69.9198 | 77.6887 | 20.2666 | HSS4-1/2X4-1/2X3/8 | 10.5251 | 3 | 3 | 0.3125 | 2.9 | 7.31 | 2.3 | 11.1167 | 8.8167 | -4.5983 | -1.987 | Compact | 11.1167 | 698.8%
| 69.9198 | 77.6887 | 20.2666 | HSS5X4X3/8 | 19.7495 | 5 | 4 | 0.375 | 8.96 | 8.46 | 7.17 | 34.3467 | 27.485 | -2.3104 | -0.41363 | Compact | 34.3467 | 226.2%
| 69.9198 | 77.6887 | 20.2666 | HSS6X3X3/8 | 19.7495 | 6 | 3 | 0.375 | 9.9 | 5.6 | 7.57 | 37.95 | 29.0183 | -12.7232 | -14.4466 | Compact | 37.95 | 204.7%
| 69.9198 | 77.6887 | 20.2666 | HSS10X3X1/4 | 20.6877 | 10 | 3 | 0.25 | 16.7 | 9.88 | 12.7 | 64.0167 | 48.6833 | 0.41326 | 8.1924 | Compact | 64.0167 | 121.4%
| 69.9198 | 77.6887 | 20.2666 | HSS5-1/2X5-1/2X5/16 | 14.7786 | 4 | 4 | 0.3125 | 5.59 | 10.7 | 4.57 | 21.4283 | 17.5183 | 1.6315 | 2.4399 | Compact | 21.4283 | 362.6%
| 69.9198 | 77.6887 | 20.2666 | HSS6X5X5/16 | 21.1883 | 6 | 5 | 0.3125 | 11.9 | 14.2 | 9.85 | 45.6167 | 37.7583 | 4.9426 | 8.8659 | Compact | 45.6167 | 170.3%
| 69.9198 | 77.6887 | 20.2666 | HSS7X4X5/16 | 21.1883 | 7 | 4 | 0.3125 | 13.1 | 10.7 | 10.4 | 50.2167 | 39.8667 | 1.6315 | 6.5065 | Compact | 50.2167 | 154.7%
| 69.9198 | 77.6887 | 20.2666 | HSS8X3X5/16 | 21.1883 | 8 | 3 | 0.3125 | 13.9 | 7.31 | 10.6 | 53.2833 | 40.6333 | -4.5983 | -1.6987 | Compact | 53.2833 | 145.8%
| 69.9198 | 77.6887 | 20.2666 | HSS4X4X1/2 | 21.4983 | 4 | 4 | 0.5 | 7.7 | 5.6 | 5.97 | 29.5167 | 22.885 | -16.9642 | -18.2916 | Compact | 29.5167 | 263.2%
| 69.9198 | 77.6887 | 20.2666 | HSS5X3X1/2 | 21.4983 | 5 | 3 | 0.5 | 8.83 | 3.45 | 6.57 | 33.8483 | 25.185 | -42.5575 | -61.1696 | Compact | 33.8483 | 229.5%
| 69.9198 | 77.6887 | 20.2666 | HSS10X3-1/2X1/4 | 21.5384 | 10 | 3.5 | 0.25 | 17.9 | 12 | 13.8 | 68.6167 | 52.9 | 2.4695 | 11.5337 | Compact | 68.6167 | 113.2%
| 69.9198 | 77.6887 | 20.2666 | HSS14X4X3/16 | 22.1183 | 14 | 4 | 0.1875 | 25.3 | 20 | 19.5 | 96.9833 | 74.75 | 4 | 18.5088 | Compact | 96.9833 | 80.11%
| 69.9198 | 77.6887 | 20.2666 | HSS9X9X3/16 | 22.1635 | 9 | 9 | 0.1875 | 20 | 48.7 | 17.4 | 76.6667 | 66.7 | 7.2681 | 12.6557 | Slend. | 48.5136 | 160.1%
| 69.9198 | 77.6887 | 20.2666 | HSS10X8X3/16 | 22.22 | 10 | 8 | 0.1875 | 21.4 | 43 | 18.3 | 82.0333 | 70.15 | 7.0334 | 14.4169 | Slend. | 55.2649 | 140.6%
| 69.9198 | 77.6887 | 20.2666 | HSS12X6X3/16 | 22.22 | 12 | 6 | 0.1875 | 23.7 | 31.5 | 19.4 | 90.85 | 74.3667 | 6 | 17.3057 | Non C. | 82.9583 | 93.65%
| 69.9198 | 77.6887 | 20.2666 | HSS5X5X3/8 | 22.3016 | 5 | 5 | 0.375 | 10.6 | 11.3 | 8.68 | 40.6333 | 33.2733 | 2.8138 | 5.5112 | Compact | 40.6333 | 191.2%
| 69.9198 | 77.6887 | 20.2666 | HSS6X4X3/8 | 22.3016 | 6 | 4 | 0.375 | 11.9 | 8.46 | 9.43 | 45.6167 | 36.1483 | -2.3104 | 0.19626 | Compact | 45.6167 | 170.3%
| 69.9198 | 77.6887 | 20.2666 | HSS7X3X3/8 | 22.3016 | 7 | 3 | 0.375 | 12.8 | 5.6 | 9.73 | 49.0667 | 37.2983 | -12.7232 | -16.1899 | Compact | 49.0667 | 158.3%
| 69.9198 | 77.6887 | 20.2666 | HSS8X2X3/8 | 22.3016 | 8 | 2 | 0.375 | 13.4 | 2.73 | 9.56 | 51.3667 | 36.6467 | -45.1039 | -79.4091 | Compact | 51.3667 | 151.2%
| 69.9198 | 77.6887 | 20.2666 | HSS10X4X1/4 | 22.3891 | 10 | 4 | 0.25 | 19 | 14.2 | 14.9 | 72.8333 | 57.1167 | 3.9541 | 13.9462 | Compact | 72.8333 | 106.7%
| 69.9198 | 77.6887 | 20.2666 | HSS12X2X1/4 | 22.3891 | 12 | 2 | 0.25 | 20.1 | 5.58 | 14.5 | 77.05 | 55.5833 | -8.5557 | -5.7341 | Compact | 77.05 | 100.8%
| 69.9198 | 77.6887 | 20.2666 | HSS7X7X1/4 | 22.3891 | 7 | 7 | 0.25 | 15.5 | 27 | 13.3 | 59.4167 | 50.9833 | 7 | 11.3958 | Compact | 59.4167 | 130.8%
| 69.9198 | 77.6887 | 20.2666 | HSS8X6X1/4 | 22.3891 | 8 | 6 | 0.25 | 16.9 | 22.8 | 14.2 | 64.7833 | 54.4333 | 6 | 12.4375 | Compact | 64.7833 | 119.9%
| 69.9198 | 77.6887 | 20.2666 | HSS9X5X1/4 | 22.3891 | 9 | 5 | 0.25 | 18.1 | 18.5 | 14.7 | 69.3833 | 56.35 | 5 | 13.3125 | Compact | 69.3833 | 112%
| 69.9198 | 77.6887 | 20.2666 | HSS6X6X5/16 | 23.2855 | 6 | 6 | 0.3125 | 13.6 | 17.6 | 11.4 | 52.1333 | 43.7 | 6 | 10.1188 | Compact | 52.1333 | 149%
| 69.9198 | 77.6887 | 20.2666 | HSS10X2X5/16 | 23.3185 | 10 | 2 | 0.3125 | 17.5 | 3.87 | 12.5 | 67.0833 | 47.9167 | -22.0768 | -35.4008 | Compact | 67.0833 | 115.8%
| 69.9198 | 77.6887 | 20.2666 | HSS7X5X5/16 | 23.3185 | 7 | 5 | 0.3125 | 15 | 14.2 | 12.3 | 57.5 | 47.15 | 4.9426 | 11.1196 | Compact | 57.5 | 135.1%
| 69.9198 | 77.6887 | 20.2666 | HSS8X4X5/16 | 23.3185 | 8 | 4 | 0.3125 | 16.1 | 10.7 | 12.8 | 61.7167 | 49.0667 | 1.6315 | 8.2787 | Compact | 61.7167 | 125.9%
| 69.9198 | 77.6887 | 20.2666 | HSS9X3X5/16 | 23.3185 | 9 | 3 | 0.3125 | 16.9 | 7.31 | 12.8 | 64.7833 | 49.0667 | -4.5983 | -1.0161 | Compact | 64.7833 | 119.9%
| 69.9198 | 77.6887 | 20.2666 | HSS10X5X1/4 | 24.0905 | 10 | 5 | 0.25 | 21.3 | 18.5 | 17.2 | 81.65 | 65.9333 | 5 | 15.6458 | Compact | 81.65 | 95.15%
| 69.9198 | 77.6887 | 20.2666 | HSS12X3X1/4 | 24.0905 | 12 | 3 | 0.25 | 22.9 | 9.88 | 17.2 | 87.7833 | 65.9333 | 0.41326 | 11.8301 | Compact | 87.7833 | 88.5%
| 69.9198 | 77.6887 | 20.2666 | HSS14X6X3/16 | 24.6649 | 14 | 6 | 0.1875 | 30.1 | 31.5 | 24.3 | 115.3833 | 93.15 | 6 | 21.9619 | Non C. | 104.7387 | 74.17%
| 69.9198 | 77.6887 | 20.2666 | HSS16X4X3/16 | 24.6649 | 14 | 4 | 0.1875 | 31.7 | 20 | 24.2 | 121.5167 | 92.7667 | 4 | 18.5088 | Compact | 121.5167 | 63.93%
| 69.9198 | 77.6887 | 20.2666 | HSS10X10X3/16 | 24.7155 | 10 | 10 | 0.1875 | 24.8 | 54.5 | 21.6 | 95.0667 | 82.8 | 7.4566 | 14.936 | Slend. | 57.2547 | 135.7%
| 69.9198 | 77.6887 | 20.2666 | HSS12X8X3/16 | 24.7789 | 12 | 8 | 0.1878 | 27.8 | 43 | 23.4 | 106.5667 | 89.7 | 7.0446 | 18.8772 | Slend. | 72.3624 | 107.4%
| 69.9198 | 77.6887 | 20.2666 | HSS5-1/2X5-1/2X3/8 | 14.7786 | 4 | 4 | 0.3125 | 5.59 | 10.7 | 4.57 | 21.4283 | 17.5183 | 1.6315 | 2.4399 | Compact | 21.4283 | 362.6%
| 69.9198 | 77.6887 | 20.2666 | HSS6X5X3/8 | 24.8537 | 6 | 5 | 0.375 | 13.8 | 11.3 | 11.3 | 52.9 | 43.3167 | 2.8138 | 7.4022 | Compact | 52.9 | 146.9%
| 69.9198 | 77.6887 | 20.2666 | HSS7X4X3/8 | 24.8537 | 7 | 4 | 0.375 | 15.1 | 8.46 | 11.9 | 57.8833 | 45.6167 | -2.3104 | 1.0562 | Compact | 57.8833 | 134.2%
| 69.9198 | 77.6887 | 20.2666 | HSS8X3X3/8 | 24.8537 | 8 | 3 | 0.375 | 16.1 | 5.6 | 12.1 | 61.7167 | 46.3833 | -12.7232 | -17.6832 | Compact | 61.7167 | 125.9%
| 69.9198 | 77.6887 | 20.2666 | HSS4-1/2X4-1/2X1/2 | 10.5251 | 3 | 3 | 0.3125 | 2.9 | 7.31 | 2.3 | 11.1167 | 8.8167 | -4.5983 | -1.987 | Compact | 11.1167 | 698.8%
| 69.9198 | 77.6887 | 20.2666 | HSS5X4X1/2 | 24.9011 | 5 | 4 | 0.5 | 10.9 | 5.6 | 8.49 | 41.7833 | 32.545 | -16.9642 | -22.7796 | Compact | 41.7833 | 185.9%
| 69.9198 | 77.6887 | 20.2666 | HSS6X3X1/2 | 24.9011 | 6 | 3 | 0.5 | 12.1 | 3.45 | 8.95 | 46.3833 | 34.3083 | -42.5575 | -73.8554 | Compact | 46.3833 | 167.5%
| 69.9198 | 77.6887 | 20.2666 | HSS10X3X5/16 | 25.4486 | 10 | 3 | 0.3125 | 20.3 | 7.31 | 15.3 | 77.8167 | 58.65 | -4.5983 | -0.12511 | Compact | 77.8167 | 99.84%
| 69.9198 | 77.6887 | 20.2666 | HSS10X6X1/4 | 25.7919 | 10 | 6 | 0.25 | 23.6 | 22.8 | 19.4 | 90.4667 | 74.3667 | 6 | 17.2708 | Compact | 90.4667 | 85.88%
| 69.9198 | 77.6887 | 20.2666 | HSS12X4X1/4 | 25.7919 | 12 | 4 | 0.25 | 25.6 | 14.2 | 19.9 | 98.1333 | 76.2833 | 3.9541 | 18.7642 | Compact | 98.1333 | 79.17%
| 69.9198 | 77.6887 | 20.2666 | HSS8X8X1/4 | 25.7919 | 8 | 8 | 0.25 | 20.5 | 31.3 | 17.7 | 78.5833 | 67.85 | 8 | 15.0208 | Non C. | 73.7498 | 105.3%
| 69.9198 | 77.6887 | 20.2666 | HSS9X7X1/4 | 25.7919 | 9 | 7 | 0.25 | 22.2 | 27 | 18.7 | 85.1 | 71.6833 | 7 | 16.2292 | Compact | 85.1 | 91.29%
| 69.9198 | 77.6887 | 20.2666 | HSS10X3-1/2X5/16 | 26.5137 | 10 | 3.5 | 0.3125 | 21.7 | 9.03 | 16.6 | 83.1833 | 63.6333 | -0.85288 | 7.434 | Compact | 83.1833 | 93.39%
| 69.9198 | 77.6887 | 20.2666 | HSS10X2X3/8 | 27.4058 | 10 | 2 | 0.375 | 20.3 | 2.73 | 14.3 | 77.8167 | 54.8167 | -45.1039 | -97.8361 | Compact | 77.8167 | 99.84%
| 69.9198 | 77.6887 | 20.2666 | HSS6X6X3/8 | 27.4058 | 6 | 6 | 0.375 | 15.8 | 14.2 | 13.2 | 60.5667 | 50.6 | 5.9311 | 11.786 | Compact | 60.5667 | 128.3%
| 69.9198 | 77.6887 | 20.2666 | HSS7X5X3/8 | 27.4058 | 7 | 5 | 0.375 | 17.5 | 11.3 | 14.1 | 67.0833 | 54.05 | 2.8138 | 9.5431 | Compact | 67.0833 | 115.8%
| 69.9198 | 77.6887 | 20.2666 | HSS8X4X3/8 | 27.4058 | 8 | 4 | 0.375 | 18.8 | 8.46 | 14.7 | 72.0667 | 56.35 | -2.3104 | 2.166 | Compact | 72.0667 | 107.8%
| 69.9198 | 77.6887 | 20.2666 | HSS9X3X3/8 | 27.4058 | 9 | 3 | 0.375 | 19.7 | 5.6 | 14.7 | 75.5167 | 56.35 | -12.7232 | -18.9265 | Compact | 75.5167 | 102.9%
| 69.9198 | 77.6887 | 20.2666 | HSS7X7X5/16 | 27.539 | 7 | 7 | 0.3125 | 18.9 | 21.1 | 16 | 72.45 | 61.3333 | 7 | 13.986 | Compact | 72.45 | 107.2%
| 69.9198 | 77.6887 | 20.2666 | HSS10X4X5/16 | 27.5787 | 10 | 4 | 0.3125 | 23.1 | 10.7 | 18 | 88.55 | 69 | 1.6315 | 12.448 | Compact | 88.55 | 87.73%
| 69.9198 | 77.6887 | 20.2666 | HSS12X2X5/16 | 27.5787 | 12 | 2 | 0.3125 | 24.5 | 3.87 | 17.4 | 93.9167 | 66.7 | -22.0768 | -40.2766 | Compact | 93.9167 | 82.72%
| 69.9198 | 77.6887 | 20.2666 | HSS8X6X5/16 | 27.5787 | 8 | 6 | 0.3125 | 20.6 | 17.6 | 17.1 | 78.9667 | 65.55 | 6 | 15.2751 | Compact | 78.9667 | 98.38%
| 69.9198 | 77.6887 | 20.2666 | HSS9X5X5/16 | 27.5787 | 9 | 5 | 0.3125 | 22 | 14.2 | 17.7 | 84.3333 | 67.85 | 4.9426 | 16.2519 | Compact | 84.3333 | 92.12%
| 69.9198 | 77.6887 | 20.2666 | HSS5X5X1/2 | 28.3039 | 5 | 5 | 0.5 | 13.1 | 7.75 | 10.4 | 50.2167 | 39.8667 | -5.5711 | -5.6899 | Compact | 50.2167 | 154.7%
| 69.9198 | 77.6887 | 20.2666 | HSS6X4X1/2 | 28.3039 | 6 | 4 | 0.5 | 14.6 | 5.6 | 11.3 | 55.9667 | 43.3167 | -16.9642 | -26.9344 | Compact | 55.9667 | 138.8%
| 69.9198 | 77.6887 | 20.2666 | HSS7X3X1/2 | 28.3039 | 7 | 3 | 0.5 | 15.8 | 3.45 | 11.6 | 60.5667 | 44.4667 | -42.5575 | -86.2079 | Compact | 60.5667 | 128.3%
| 69.9198 | 77.6887 | 20.2666 | HSS10X8X1/4 | 29.1947 | 10 | 8 | 0.25 | 28.1 | 31.3 | 23.8 | 107.7167 | 91.2333 | 8 | 20.5208 | Non C. | 100.2937 | 77.46%
| 69.9198 | 77.6887 | 20.2666 | HSS12X6X1/4 | 29.1947 | 12 | 6 | 0.25 | 31.1 | 22.8 | 25.2 | 119.2167 | 96.6 | 6 | 22.7708 | Compact | 119.2167 | 65.17%
| 69.9198 | 77.6887 | 20.2666 | HSS9X9X1/4 | 29.1947 | 9 | 9 | 0.25 | 26.2 | 35.6 | 22.7 | 100.4333 | 87.0167 | 8.822 | 18.8862 | Slend. | 72.3971 | 107.3%
| 69.9198 | 77.6887 | 20.2666 | HSS14X4X1/4 | 29.2496 | 14 | 4 | 0.25 | 33.2 | 14.2 | 25.4 | 127.2667 | 97.3667 | 3.9541 | 24.2489 | Compact | 127.2667 | 61.04%
| 69.9198 | 77.6887 | 20.2666 | HSS10X5X5/16 | 29.7089 | 10 | 5 | 0.3125 | 26 | 14.2 | 20.8 | 99.6667 | 79.7333 | 4.9426 | 19.1306 | Compact | 99.6667 | 77.95%
| 69.9198 | 77.6887 | 20.2666 | HSS12X3X5/16 | 29.7089 | 12 | 3 | 0.3125 | 27.9 | 7.31 | 20.7 | 106.95 | 79.35 | -4.5983 | 2.2819 | Compact | 106.95 | 72.64%
| 69.9198 | 77.6887 | 20.2666 | HSS12X12X3/16 | 29.8197 | 12 | 12 | 0.1875 | 36 | 66 | 31.5 | 138 | 120.75 | 7.7323 | 19.8636 | Slend. | 76.1436 | 102%
| 69.9198 | 77.6887 | 20.2666 | HSS10X3X3/8 | 29.9579 | 10 | 3 | 0.375 | 23.7 | 5.6 | 17.6 | 90.85 | 67.4667 | -12.7232 | -19.9198 | Compact | 90.85 | 85.51%
| 69.9198 | 77.6887 | 20.2666 | HSS12X3-1/2X5/16 | 30.7739 | 12 | 3.5 | 0.3125 | 29.6 | 9.03 | 22.4 | 113.4667 | 85.8667 | -0.85288 | 11.4015 | Compact | 113.4667 | 68.47%
| 69.9198 | 77.6887 | 20.2666 | HSS10X3-1/2X3/8 | 31.2339 | 10 | 3.5 | 0.375 | 25.3 | 7.03 | 19.2 | 96.9833 | 73.6 | -6.4577 | -4.8436 | Compact | 96.9833 | 80.11%
| 69.9198 | 77.6887 | 20.2666 | HSS6X5X1/2 | 31.7066 | 6 | 5 | 0.5 | 17.2 | 7.75 | 13.7 | 65.9333 | 52.5167 | -5.5711 | -6.0469 | Compact | 65.9333 | 117.8%
| 69.9198 | 77.6887 | 20.2666 | HSS7X4X1/2 | 31.7066 | 7 | 4 | 0.5 | 18.8 | 5.6 | 14.5 | 72.0667 | 55.5833 | -16.9642 | -30.7558 | Compact | 72.0667 | 107.8%
| 69.9198 | 77.6887 | 20.2666 | HSS8X3X1/2 | 31.7066 | 8 | 3 | 0.5 | 20 | 3.45 | 14.6 | 76.6667 | 55.9667 | -42.5575 | -98.2271 | Compact | 76.6667 | 101.3%
| 69.9198 | 77.6887 | 20.2666 | HSS8X8X5/16 | 31.7925 | 8 | 8 | 0.3125 | 25.1 | 24.5 | 21.4 | 96.2167 | 82.0333 | 8 | 18.4782 | Compact | 96.2167 | 80.74%
| 69.9198 | 77.6887 | 20.2666 | HSS10X6X5/16 | 31.839 | 10 | 6 | 0.3125 | 28.8 | 17.6 | 23.5 | 110.4 | 90.0833 | 6 | 21.2646 | Compact | 110.4 | 70.37%
| 69.9198 | 77.6887 | 20.2666 | HSS12X4X5/16 | 31.839 | 12 | 4 | 0.3125 | 31.3 | 10.7 | 24.1 | 119.9833 | 92.3833 | 1.6315 | 17.4508 | Compact | 119.9833 | 64.75%
| 69.9198 | 77.6887 | 20.2666 | HSS9X7X5/16 | 31.839 | 9 | 7 | 0.3125 | 27.1 | 21.1 | 22.6 | 103.8833 | 86.6333 | 7 | 19.9756 | Compact | 103.8833 | 74.78%
| 69.9198 | 77.6887 | 20.2666 | HSS10X4X3/8 | 32.51 | 10 | 4 | 0.375 | 27 | 8.46 | 20.8 | 103.5 | 79.7333 | -2.3104 | 5.1358 | Compact | 103.5 | 75.06%
| 69.9198 | 77.6887 | 20.2666 | HSS7X7X3/8 | 32.51 | 7 | 7 | 0.375 | 22.1 | 17.1 | 18.6 | 84.7167 | 71.3 | 7 | 16.4766 | Compact | 84.7167 | 91.7%
| 69.9198 | 77.6887 | 20.2666 | HSS8X6X3/8 | 32.51 | 8 | 6 | 0.375 | 24.1 | 14.2 | 19.8 | 92.3833 | 75.9 | 5.9311 | 17.8765 | Compact | 92.3833 | 84.09%
| 69.9198 | 77.6887 | 20.2666 | HSS9X5X3/8 | 32.51 | 9 | 5 | 0.375 | 25.7 | 11.3 | 20.5 | 98.5167 | 78.5833 | 2.8138 | 14.575 | Compact | 98.5167 | 78.86%
| 69.9198 | 77.6887 | 20.2666 | HSS10X10X1/4 | 32.5975 | 10 | 10 | 0.25 | 32.7 | 39.9 | 28.3 | 125.35 | 108.4833 | 9.1701 | 22.4222 | Slend. | 85.9518 | 90.39%
| 69.9198 | 77.6887 | 20.2666 | HSS12X8X1/4 | 32.5975 | 12 | 8 | 0.25 | 36.6 | 31.3 | 30.6 | 140.3 | 117.3 | 8 | 26.6875 | Non C. | 129.9423 | 59.79%
| 69.9198 | 77.6887 | 20.2666 | HSS14X6X1/4 | 32.6592 | 14 | 6 | 0.25 | 39.6 | 22.8 | 31.7 | 151.8 | 121.5167 | 6 | 28.9375 | Compact | 151.8 | 51.18%
| 69.9198 | 77.6887 | 20.2666 | HSS16X4X1/4 | 32.6592 | 16 | 4 | 0.25 | 41.7 | 14.2 | 31.6 | 159.85 | 121.1333 | 3.9541 | 30.4003 | Compact | 159.85 | 48.6%
| 69.9198 | 77.6887 | 20.2666 | HSS10X5X3/8 | 35.062 | 10 | 5 | 0.375 | 30.4 | 11.3 | 24.1 | 116.5333 | 92.3833 | 2.8138 | 17.4659 | Compact | 116.5333 | 66.67%
| 69.9198 | 77.6887 | 20.2666 | HSS6X6X1/2 | 35.1094 | 6 | 6 | 0.5 | 19.8 | 9.9 | 16.1 | 75.9 | 61.7167 | 0.87356 | 5.7682 | Compact | 75.9 | 102.4%
| 69.9198 | 77.6887 | 20.2666 | HSS7X5X1/2 | 35.1094 | 7 | 5 | 0.5 | 21.9 | 7.75 | 17.3 | 83.95 | 66.3167 | -5.5711 | -6.0706 | Compact | 83.95 | 92.54%
| 69.9198 | 77.6887 | 20.2666 | HSS8X4X1/2 | 35.1094 | 8 | 4 | 0.5 | 23.5 | 5.6 | 17.9 | 90.0833 | 68.6167 | -16.9642 | -34.2438 | Compact | 90.0833 | 86.24%
| 69.9198 | 77.6887 | 20.2666 | HSS9X3X1/2 | 35.1094 | 9 | 3 | 0.5 | 24.6 | 3.45 | 18 | 94.3 | 69 | -42.5575 | -109.9129 | Compact | 94.3 | 82.38%
| 69.9198 | 77.6887 | 20.2666 | HSS12X10X1/4 | 36.0002 | 12 | 10 | 0.25 | 42.1 | 39.9 | 36 | 161.3833 | 138 | 9.1701 | 28.9789 | Slend. | 111.0858 | 69.94%
| 69.9198 | 77.6887 | 20.2666 | HSS9X9X5/16 | 36.046 | 9 | 9 | 0.3125 | 32.1 | 27.9 | 27.6 | 123.05 | 105.8 | 9 | 23.5954 | Compact | 123.05 | 63.14%
| 69.9198 | 77.6887 | 20.2666 | HSS14X4X5/16 | 36.0886 | 14 | 4 | 0.3125 | 40.6 | 10.7 | 30.9 | 155.6333 | 118.45 | 1.6315 | 23.2868 | Compact | 155.6333 | 49.92%
| 69.9198 | 77.6887 | 20.2666 | HSS10X8X5/16 | 36.0993 | 10 | 8 | 0.3125 | 34.4 | 24.5 | 29 | 131.8667 | 111.1667 | 8 | 25.3011 | Compact | 131.8667 | 58.91%
| 69.9198 | 77.6887 | 20.2666 | HSS12X6X5/16 | 36.0993 | 12 | 6 | 0.3125 | 38.1 | 17.6 | 30.7 | 146.05 | 117.6833 | 6 | 28.0876 | Compact | 146.05 | 53.19%
| 69.9198 | 77.6887 | 20.2666 | HSS12X3-1/2X3/8 | 36.3381 | 12 | 3.5 | 0.375 | 34.7 | 7.03 | 26 | 133.0167 | 99.6667 | -6.4577 | -2.9475 | Compact | 133.0167 | 58.41%
| 69.9198 | 77.6887 | 20.2666 | HSS10X6X3/8 | 37.6141 | 10 | 6 | 0.375 | 33.8 | 14.2 | 27.4 | 129.5667 | 105.0333 | 5.9311 | 24.9671 | Compact | 129.5667 | 59.96%
| 69.9198 | 77.6887 | 20.2666 | HSS12X4X3/8 | 37.6141 | 12 | 4 | 0.375 | 36.7 | 8.46 | 28 | 140.6833 | 107.3333 | -2.3104 | 9.1056 | Compact | 140.6833 | 55.22%
| 69.9198 | 77.6887 | 20.2666 | HSS8X8X3/8 | 37.6141 | 8 | 8 | 0.375 | 29.4 | 19.9 | 24.9 | 112.7 | 95.45 | 8 | 21.8203 | Compact | 112.7 | 68.93%
| 69.9198 | 77.6887 | 20.2666 | HSS9X7X3/8 | 37.6141 | 9 | 7 | 0.375 | 31.8 | 17.1 | 26.4 | 121.9 | 101.2 | 7 | 23.6016 | Compact | 121.9 | 63.73%
| 69.9198 | 77.6887 | 20.2666 | HSS12X12X1/4 | 39.403 | 12 | 12 | 0.25 | 47.6 | 48.5 | 41.4 | 182.4667 | 158.7 | 9.6811 | 29.9797 | Slend. | 114.9221 | 67.6%
| 69.9198 | 77.6887 | 20.2666 | HSS14X10X1/4 | 39.4783 | 14 | 10 | 0.25 | 52.4 | 39.9 | 44.3 | 200.8667 | 169.8167 | 9.1701 | 36.2023 | Slend. | 138.7753 | 55.98%
| 69.9198 | 77.6887 | 20.2666 | HSS16X8X1/4 | 39.4783 | 16 | 8 | 0.25 | 56.4 | 31.3 | 46.1 | 216.2 | 176.7167 | 8 | 41.0208 | Non C. | 198.4194 | 39.15%
| 69.9198 | 77.6887 | 20.2666 | HSS18X6X1/4 | 39.4783 | 18 | 6 | 0.25 | 59.4 | 22.8 | 46.5 | 227.7 | 178.25 | 6 | 43.2708 | Compact | 227.7 | 34.12%
| 69.9198 | 77.6887 | 20.2666 | HSS20X4X1/4 | 39.4783 | 20 | 4 | 0.25 | 61.5 | 14.2 | 45.8 | 235.75 | 175.5667 | 3.9541 | 44.703 | Compact | 235.75 | 32.95%
| 69.9198 | 77.6887 | 20.2666 | HSS10X3-1/2X1/2 | 40.2136 | 10 | 3.5 | 0.5 | 31.9 | 4.53 | 23.7 | 122.2833 | 90.85 | -26.6647 | -70.9381 | Compact | 122.2833 | 63.53%
| 69.9198 | 77.6887 | 20.2666 | HSS10X10X5/16 | 40.2994 | 10 | 10 | 0.3125 | 40.1 | 31.4 | 34.5 | 153.7167 | 132.25 | 10 | 29.3376 | Non C. | 143.7443 | 54.05%
| 69.9198 | 77.6887 | 20.2666 | HSS14X6X5/16 | 40.3475 | 14 | 6 | 0.3125 | 48.6 | 17.6 | 38.7 | 186.3 | 148.35 | 6 | 35.7438 | Compact | 186.3 | 41.7%
| 69.9198 | 77.6887 | 20.2666 | HSS16X4X5/16 | 40.3475 | 16 | 4 | 0.3125 | 51.1 | 10.7 | 38.5 | 195.8833 | 147.5833 | 1.6315 | 29.9562 | Compact | 195.8833 | 39.66%
| 69.9198 | 77.6887 | 20.2666 | HSS12X8X5/16 | 40.3596 | 12 | 8 | 0.3125 | 44.9 | 24.5 | 37.4 | 172.1167 | 143.3667 | 8 | 32.9574 | Compact | 172.1167 | 45.14%
| 69.9198 | 77.6887 | 20.2666 | HSS10X4X1/2 | 41.915 | 10 | 4 | 0.5 | 34.1 | 5.6 | 25.8 | 130.7167 | 98.9 | -16.9642 | -40.22 | Compact | 130.7167 | 59.43%
| 69.9198 | 77.6887 | 20.2666 | HSS7X7X1/2 | 41.915 | 7 | 7 | 0.5 | 27.9 | 12.1 | 23 | 106.95 | 88.1667 | 5.0973 | 17.0441 | Compact | 106.95 | 72.64%
| 69.9198 | 77.6887 | 20.2666 | HSS8X6X1/2 | 41.915 | 8 | 6 | 0.5 | 30.5 | 9.9 | 24.6 | 116.9167 | 94.3 | 0.87356 | 10.3506 | Compact | 116.9167 | 66.45%
| 69.9198 | 77.6887 | 20.2666 | HSS9X5X1/2 | 41.915 | 9 | 5 | 0.5 | 32.5 | 7.75 | 25.5 | 124.5833 | 97.75 | -5.5711 | -5.118 | Compact | 124.5833 | 62.36%
| 69.9198 | 77.6887 | 20.2666 | HSS6X6X5/8 | 42.0973 | 6 | 6 | 0.625 | 23.2 | 7.33 | 18.4 | 88.9333 | 70.5333 | -9.0893 | -15.6556 | Compact | 88.9333 | 87.36%
| 69.9198 | 77.6887 | 20.2666 | HSS8X4X5/8 | 42.0973 | 8 | 4 | 0.625 | 27.4 | 3.88 | 20.5 | 105.0333 | 78.5833 | -43.9622 | -125.5999 | Compact | 105.0333 | 73.97%
| 69.9198 | 77.6887 | 20.2666 | HSS10X8X3/8 | 42.7183 | 10 | 8 | 0.375 | 40.5 | 19.9 | 33.9 | 155.25 | 129.95 | 8 | 29.9453 | Compact | 155.25 | 50.04%
| 69.9198 | 77.6887 | 20.2666 | HSS12X6X3/8 | 42.7183 | 12 | 6 | 0.375 | 44.8 | 14.2 | 35.9 | 171.7333 | 137.6167 | 5.9311 | 33.0576 | Compact | 171.7333 | 45.24%
| 69.9198 | 77.6887 | 20.2666 | HSS9X9X3/8 | 42.7183 | 9 | 9 | 0.375 | 37.8 | 22.8 | 32.2 | 144.9 | 123.4333 | 9 | 27.9141 | Compact | 144.9 | 53.62%
| 69.9198 | 77.6887 | 20.2666 | HSS14X4X3/8 | 42.7493 | 14 | 4 | 0.375 | 47.8 | 8.46 | 36 | 183.2333 | 138 | -2.3104 | 14.0754 | Compact | 183.2333 | 42.4%
| 69.9198 | 77.6887 | 20.2666 | HSS12X10X5/16 | 44.6198 | 12 | 10 | 0.3125 | 51.7 | 31.4 | 44 | 198.1833 | 168.6667 | 10 | 37.8271 | Non C. | 184.4713 | 42.11%
| 69.9198 | 77.6887 | 20.2666 | HSS10X10X3/8 | 47.8225 | 10 | 10 | 0.375 | 47.2 | 25.7 | 40.4 | 180.9333 | 154.8667 | 10 | 34.7578 | Compact | 180.9333 | 42.94%
| 69.9198 | 77.6887 | 20.2666 | HSS12X8X3/8 | 47.8225 | 12 | 8 | 0.375 | 53 | 19.9 | 43.7 | 203.1667 | 167.5167 | 8 | 39.0703 | Compact | 203.1667 | 38.24%
| 69.9198 | 77.6887 | 20.2666 | HSS14X6X3/8 | 47.8576 | 14 | 6 | 0.375 | 57.3 | 14.2 | 45.3 | 219.65 | 173.65 | 5.9311 | 42.1482 | Compact | 219.65 | 35.37%
| 69.9198 | 77.6887 | 20.2666 | HSS16X4X3/8 | 47.8576 | 16 | 4 | 0.375 | 60.2 | 8.46 | 45 | 230.7667 | 172.5 | -2.3104 | 20.0452 | Compact | 230.7667 | 33.67%
| 69.9198 | 77.6887 | 20.2666 | HSS10X6X1/2 | 48.7205 | 10 | 6 | 0.5 | 43 | 9.9 | 34.3 | 164.8333 | 131.4833 | 0.87356 | 16.2663 | Compact | 164.8333 | 47.13%
| 69.9198 | 77.6887 | 20.2666 | HSS12X4X1/2 | 48.7205 | 12 | 4 | 0.5 | 46.7 | 5.6 | 34.9 | 179.0167 | 133.7833 | -16.9642 | -44.8628 | Compact | 179.0167 | 43.4%
| 69.9198 | 77.6887 | 20.2666 | HSS8X8X1/2 | 48.7205 | 8 | 8 | 0.5 | 37.5 | 14.2 | 31.2 | 143.75 | 119.6 | 7.9082 | 27.9371 | Compact | 143.75 | 54.04%
| 69.9198 | 77.6887 | 20.2666 | HSS9X7X1/2 | 48.7205 | 9 | 7 | 0.5 | 40.5 | 12.1 | 33 | 155.25 | 126.5 | 5.0973 | 25.109 | Compact | 155.25 | 50.04%
| 69.9198 | 77.6887 | 20.2666 | HSS12X12X5/16 | 48.8064 | 12 | 12 | 0.3125 | 58.6 | 38.2 | 50.7 | 224.6333 | 194.35 | 11.3023 | 40.998 | Slend. | 157.1592 | 49.43%
| 69.9198 | 77.6887 | 20.2666 | HSS14X10X5/16 | 48.8654 | 14 | 10 | 0.3125 | 64.6 | 31.4 | 54.3 | 247.6333 | 208.15 | 10 | 47.1501 | Non C. | 229.2913 | 33.88%
| 69.9198 | 77.6887 | 20.2666 | HSS16X8X5/16 | 48.8654 | 16 | 8 | 0.3125 | 69.4 | 24.5 | 56.4 | 266.0333 | 216.2 | 8 | 50.7699 | Compact | 266.0333 | 29.2%
| 69.9198 | 77.6887 | 20.2666 | HSS18X6X5/16 | 48.8654 | 18 | 6 | 0.3125 | 73.1 | 17.6 | 57 | 280.2167 | 218.5 | 6 | 53.5563 | Compact | 280.2167 | 27.72%
| 69.9198 | 77.6887 | 20.2666 | HSS20X4X5/16 | 48.8654 | 20 | 4 | 0.3125 | 75.6 | 10.7 | 56 | 289.8 | 214.6667 | 1.6315 | 45.7949 | Compact | 289.8 | 26.81%
| 69.9198 | 77.6887 | 20.2666 | HSS10X4X5/8 | 50.6042 | 10 | 4 | 0.625 | 40.3 | 3.88 | 29.9 | 154.4833 | 114.6167 | -43.9622 | -155.7768 | Compact | 154.4833 | 50.29%
| 69.9198 | 77.6887 | 20.2666 | HSS7X7X5/8 | 50.6042 | 7 | 7 | 0.625 | 33.1 | 9.05 | 26.7 | 126.8833 | 102.35 | -1.6354 | 2.544 | Compact | 126.8833 | 61.23%
| 69.9198 | 77.6887 | 20.2666 | HSS8X6X5/8 | 50.6042 | 8 | 6 | 0.625 | 36.1 | 7.33 | 28.5 | 138.3833 | 109.25 | -9.0893 | -18.4383 | Compact | 138.3833 | 56.14%
| 69.9198 | 77.6887 | 20.2666 | HSS9X5X5/8 | 50.6042 | 9 | 5 | 0.625 | 38.5 | 5.61 | 29.6 | 147.5833 | 113.4667 | -21.1137 | -61.1651 | Compact | 147.5833 | 52.64%
| 69.9198 | 77.6887 | 20.2666 | HSS12X10X3/8 | 52.9266 | 12 | 10 | 0.375 | 61.1 | 25.7 | 51.6 | 234.2167 | 197.8 | 10 | 44.8828 | Compact | 234.2167 | 33.17%
| 69.9198 | 77.6887 | 20.2666 | HSS10X8X1/2 | 55.5261 | 10 | 8 | 0.5 | 51.9 | 14.2 | 42.7 | 198.95 | 163.6833 | 7.9082 | 38.5425 | Compact | 198.95 | 39.05%
| 69.9198 | 77.6887 | 20.2666 | HSS12X6X1/2 | 55.5261 | 12 | 6 | 0.5 | 57.4 | 9.9 | 45.2 | 220.0333 | 173.2667 | 0.87356 | 23.5153 | Compact | 220.0333 | 35.31%
| 69.9198 | 77.6887 | 20.2666 | HSS14X4X1/2 | 55.5261 | 14 | 4 | 0.5 | 61 | 5.6 | 45.3 | 233.8333 | 173.65 | -16.9642 | -48.1722 | Compact | 233.8333 | 33.22%
| 69.9198 | 77.6887 | 20.2666 | HSS9X9X1/2 | 55.5261 | 9 | 9 | 0.5 | 48.4 | 16.4 | 40.6 | 185.5333 | 155.6333 | 9 | 36.1667 | Compact | 185.5333 | 41.87%
| 69.9198 | 77.6887 | 20.2666 | HSS14X14X5/16 | 57.3133 | 14 | 14 | 0.3125 | 80.5 | 45.1 | 69.9 | 308.5833 | 267.95 | 11.878 | 52.5052 | Slend. | 201.2698 | 38.6%
| 69.9198 | 77.6887 | 20.2666 | HSS20X8X5/16 | 57.3133 | 20 | 8 | 0.3125 | 98.6 | 24.5 | 78.6 | 377.9667 | 301.3 | 8 | 71.9157 | Compact | 377.9667 | 20.55%
| 69.9198 | 77.6887 | 20.2666 | HSS16X12X5/16 | 57.3832 | 16 | 12 | 0.3125 | 87.7 | 38.2 | 74.4 | 336.1833 | 285.2 | 11.3023 | 61.5624 | Slend. | 235.9893 | 32.92%
| 69.9198 | 77.6887 | 20.2666 | HSS12X12X3/8 | 58.0308 | 12 | 12 | 0.375 | 69.2 | 31.4 | 59.5 | 265.2667 | 228.0833 | 12 | 50.6953 | Non C. | 247.9931 | 31.33%
| 69.9198 | 77.6887 | 20.2666 | HSS14X10X3/8 | 58.0741 | 14 | 10 | 0.375 | 76.3 | 25.7 | 63.9 | 292.4833 | 244.95 | 10 | 56.0078 | Compact | 292.4833 | 26.56%
| 69.9198 | 77.6887 | 20.2666 | HSS16X8X3/8 | 58.0741 | 16 | 8 | 0.375 | 82.1 | 19.9 | 66.3 | 314.7167 | 254.15 | 8 | 60.3203 | Compact | 314.7167 | 24.69%
| 69.9198 | 77.6887 | 20.2666 | HSS18X6X3/8 | 58.0741 | 18 | 6 | 0.375 | 86.4 | 14.2 | 66.9 | 331.2 | 256.45 | 5.9311 | 63.3293 | Compact | 331.2 | 23.46%
| 69.9198 | 77.6887 | 20.2666 | HSS20X4X3/8 | 58.0741 | 20 | 4 | 0.375 | 89.3 | 8.46 | 65.7 | 342.3167 | 251.85 | -2.3104 | 34.9847 | Compact | 342.3167 | 22.69%
| 69.9198 | 77.6887 | 20.2666 | HSS10X6X5/8 | 59.1111 | 10 | 6 | 0.625 | 51.3 | 7.33 | 40.2 | 196.65 | 154.1 | -9.0893 | -19.5544 | Compact | 196.65 | 39.51%
| 69.9198 | 77.6887 | 20.2666 | HSS12X4X5/8 | 59.1111 | 12 | 4 | 0.625 | 55.5 | 3.88 | 40.8 | 212.75 | 156.4 | -43.9622 | -184.2869 | Compact | 212.75 | 36.52%
| 69.9198 | 77.6887 | 20.2666 | HSS8X8X5/8 | 59.1111 | 8 | 8 | 0.625 | 44.7 | 10.8 | 36.5 | 171.35 | 139.9167 | 3.5118 | 20.2836 | Compact | 171.35 | 45.34%
| 69.9198 | 77.6887 | 20.2666 | HSS9X7X5/8 | 59.1111 | 9 | 7 | 0.625 | 48.3 | 9.05 | 38.7 | 185.15 | 148.35 | -1.6354 | 6.8062 | Compact | 185.15 | 41.96%
| 69.9198 | 77.6887 | 20.2666 | HSS10X10X1/2 | 62.3316 | 10 | 10 | 0.5 | 60.7 | 18.5 | 51.2 | 232.6833 | 196.2667 | 10 | 45.1667 | Compact | 232.6833 | 33.39%
| 69.9198 | 77.6887 | 20.2666 | HSS12X8X1/2 | 62.3316 | 12 | 8 | 0.5 | 68.1 | 14.2 | 55.6 | 261.05 | 213.1333 | 7.9082 | 50.4813 | Compact | 261.05 | 29.76%
| 69.9198 | 77.6887 | 20.2666 | HSS14X6X1/2 | 62.3316 | 14 | 6 | 0.5 | 73.6 | 9.9 | 57.4 | 282.1333 | 220.0333 | 0.87356 | 32.0977 | Compact | 282.1333 | 27.54%
| 69.9198 | 77.6887 | 20.2666 | HSS16X4X1/2 | 62.3316 | 16 | 4 | 0.5 | 77.3 | 5.6 | 56.9 | 296.3167 | 218.1167 | -16.9642 | -50.1484 | Compact | 296.3167 | 26.22%
| 69.9198 | 77.6887 | 20.2666 | HSS16X16X5/16 | 65.8203 | 16 | 16 | 0.3125 | 106 | 52 | 92.3 | 406.3333 | 353.8167 | 12.3009 | 64.8261 | Slend. | 248.4999 | 31.26%
| 69.9198 | 77.6887 | 20.2666 | HSS20X12X5/16 | 65.8203 | 20 | 12 | 0.3125 | 122 | 38.2 | 101 | 467.6667 | 387.1667 | 11.3023 | 85.4602 | Slend. | 327.5973 | 23.71%
| 69.9198 | 77.6887 | 20.2666 | HSS14X4X5/8 | 67.5908 | 14 | 4 | 0.625 | 73.1 | 3.88 | 53.3 | 280.2167 | 204.3167 | -43.9622 | -211.1304 | Compact | 280.2167 | 27.72%
| 69.9198 | 77.6887 | 20.2666 | HSS10X8X5/8 | 67.6181 | 10 | 8 | 0.625 | 62.2 | 10.8 | 50.5 | 238.4333 | 193.5833 | 3.5118 | 29.6685 | Compact | 238.4333 | 32.58%
| 69.9198 | 77.6887 | 20.2666 | HSS12X6X5/8 | 67.6181 | 12 | 6 | 0.625 | 68.8 | 7.33 | 53.4 | 263.7333 | 204.7 | -9.0893 | -19.0038 | Compact | 263.7333 | 29.46%
| 69.9198 | 77.6887 | 20.2666 | HSS9X9X5/8 | 67.6181 | 9 | 9 | 0.625 | 58.1 | 12.5 | 47.9 | 222.7167 | 183.6167 | 7.1319 | 37.4004 | Compact | 222.7167 | 34.88%
| 69.9198 | 77.6887 | 20.2666 | HSS14X14X3/8 | 68.2391 | 14 | 14 | 0.375 | 95.4 | 37.1 | 82.5 | 365.7 | 316.25 | 13.4288 | 67.6873 | Slend. | 259.4681 | 29.94%
| 69.9198 | 77.6887 | 20.2666 | HSS16X12X3/8 | 68.2906 | 16 | 12 | 0.375 | 104 | 31.4 | 87.7 | 398.6667 | 336.1833 | 12 | 75.9453 | Non C. | 369.64 | 21.02%
| 69.9198 | 77.6887 | 20.2666 | HSS20X8X3/8 | 68.2906 | 20 | 8 | 0.375 | 117 | 19.9 | 92.6 | 448.5 | 354.9667 | 8 | 85.5703 | Compact | 448.5 | 17.32%
| 69.9198 | 77.6887 | 20.2666 | HSS12X10X1/2 | 69.1372 | 12 | 10 | 0.5 | 78.8 | 18.5 | 65.9 | 302.0667 | 252.6167 | 10 | 58.5 | Compact | 302.0667 | 25.72%
| 69.9198 | 77.6887 | 20.2666 | HSS12X12X1/2 | 75.9428 | 12 | 12 | 0.5 | 89.6 | 22.8 | 76.2 | 343.4667 | 292.1 | 12 | 66.1667 | Compact | 343.4667 | 22.62%
| 69.9198 | 77.6887 | 20.2666 | HSS14X10X1/2 | 75.9428 | 14 | 10 | 0.5 | 98.8 | 18.5 | 81.8 | 378.7333 | 313.5667 | 10 | 73.1667 | Compact | 378.7333 | 20.51%
| 69.9198 | 77.6887 | 20.2666 | HSS16X8X1/2 | 75.9428 | 16 | 8 | 0.5 | 106 | 14.2 | 84.9 | 406.3333 | 325.45 | 7.9082 | 78.3588 | Compact | 406.3333 | 19.12%
| 69.9198 | 77.6887 | 20.2666 | HSS18X6X1/2 | 75.9428 | 18 | 6 | 0.5 | 112 | 9.9 | 85.6 | 429.3333 | 328.1333 | 0.87356 | 53.2624 | Compact | 429.3333 | 18.1%
| 69.9198 | 77.6887 | 20.2666 | HSS20X4X1/2 | 75.9428 | 20 | 4 | 0.5 | 115 | 5.6 | 83.8 | 440.8333 | 321.2333 | -16.9642 | -50.1006 | Compact | 440.8333 | 17.62%
| 69.9198 | 77.6887 | 20.2666 | HSS14X6X5/8 | 76.0937 | 14 | 10 | 0.625 | 88.7 | 7.33 | 68.3 | 340.0167 | 261.8167 | -9.0893 | -16.7865 | Compact | 340.0167 | 22.85%
| 69.9198 | 77.6887 | 20.2666 | HSS16X4X5/8 | 76.0937 | 16 | 4 | 0.625 | 92.9 | 3.88 | 67.3 | 356.1167 | 257.9833 | -43.9622 | -236.3072 | Compact | 356.1167 | 21.82%
| 69.9198 | 77.6887 | 20.2666 | HSS10X10X5/8 | 76.125 | 10 | 10 | 0.625 | 73.2 | 14.2 | 60.8 | 280.6 | 233.0667 | 9.8852 | 54.5646 | Compact | 280.6 | 27.69%
| 69.9198 | 77.6887 | 20.2666 | HSS12X8X5/8 | 76.125 | 12 | 8 | 0.625 | 82.1 | 10.8 | 66.1 | 314.7167 | 253.3833 | 3.5118 | 40.72 | Compact | 314.7167 | 24.69%
| 69.9198 | 77.6887 | 20.2666 | HSS16X16X3/8 | 78.4475 | 16 | 16 | 0.375 | 126 | 42.8 | 109 | 483 | 417.8333 | 14.048 | 83.9454 | Slend. | 321.7907 | 24.14%
| 69.9198 | 77.6887 | 20.2666 | HSS20X12X3/8 | 78.4475 | 20 | 12 | 0.375 | 144 | 31.4 | 120 | 552 | 460 | 12 | 105.1953 | Non C. | 509.2613 | 15.26%
| 69.9198 | 77.6887 | 20.2666 | HSS14X14X1/2 | 89.5539 | 14 | 14 | 0.5 | 124 | 27.1 | 106 | 475.3333 | 406.3333 | 14 | 91.1667 | Compact | 475.3333 | 16.34%
| 69.9198 | 77.6887 | 20.2666 | HSS16X12X1/2 | 89.5539 | 16 | 12 | 0.5 | 135 | 22.8 | 113 | 517.5 | 433.1667 | 12 | 99.5 | Compact | 517.5 | 15.01%
| 69.9198 | 77.6887 | 20.2666 | HSS20X8X1/2 | 89.5539 | 20 | 8 | 0.5 | 152 | 14.2 | 119 | 582.6667 | 456.1667 | 7.9082 | 111.5697 | Compact | 582.6667 | 13.33%
| 69.9198 | 77.6887 | 20.2666 | HSS14X10X5/8 | 93.0994 | 14 | 10 | 0.625 | 120 | 14.2 | 98.2 | 460 | 376.4333 | 9.8852 | 88.9566 | Compact | 460 | 16.89%
| 69.9198 | 77.6887 | 20.2666 | HSS16X8X5/8 | 93.0994 | 16 | 8 | 0.3125 | 129 | 10.8 | 102 | 494.5 | 391 | 1.7559 | 30.3627 | Compact | 494.5 | 15.71%
| 69.9198 | 77.6887 | 20.2666 | HSS18X6X5/8 | 93.0994 | 18 | 6 | 0.625 | 135 | 7.33 | 103 | 517.5 | 394.8333 | -9.0893 | -7.3519 | Compact | 517.5 | 15.01%
| 69.9198 | 77.6887 | 20.2666 | HSS12X12X5/8 | 93.1389 | 12 | 12 | 0.625 | 109 | 17.7 | 91.4 | 417.8333 | 350.3667 | 12 | 80.9505 | Compact | 417.8333 | 18.59%
| 69.9198 | 77.6887 | 20.2666 | HSS16X16X1/2 | 103 | 16 | 16 | 0.5 | 164 | 31.4 | 141 | 628.6667 | 540.5 | 16 | 120.1667 | Non C. | 587.7088 | 13.22%
| 69.9198 | 77.6887 | 20.2666 | HSS20X12X1/2 | 103 | 20 | 12 | 0.5 | 188 | 22.8 | 155 | 720.6667 | 594.1667 | 12 | 138.1667 | Compact | 720.6667 | 10.78%
| 69.9198 | 77.6887 | 20.2666 | HSS14X14X5/8 | 110 | 14 | 14 | 0.625 | 151 | 21.1 | 128 | 578.8333 | 490.6667 | 14 | 111.888 | Compact | 578.8333 | 13.42%
| 69.9198 | 77.6887 | 20.2666 | HSS16X12X5/8 | 110 | 16 | 12 | 0.625 | 165 | 17.7 | 136 | 632.5 | 521.3333 | 12 | 122.2005 | Compact | 632.5 | 12.28%
| 69.9198 | 77.6887 | 20.2666 | HSS20X8X5/8 | 110 | 20 | 8 | 0.625 | 185 | 10.8 | 144 | 709.1667 | 552 | 3.5118 | 101.5926 | Compact | 709.1667 | 10.95%
| 69.9198 | 77.6887 | 20.2666 | HSS16X16X5/8 | 127 | 16 | 16 | 0.625 | 200 | 24.5 | 171 | 766.6667 | 655.5 | 16 | 147.8255 | Compact | 766.6667 | 10.13%
| 69.9198 | 77.6887 | 20.2666 | HSS20X12X5/8 | 127 | 20 | 12 | 0.625 | 230 | 17.7 | 188 | 881.6667 | 720.6667 | 12 | 170.1172 | Compact | 881.6667 | 8.812%

## Example 8.5
A Beginners Guide to the Steel Construction Manual, 15th edition | [6 empty] | last modified: 16 August 2017
Example 8.5 | [6 empty] | by: TBQ
| Span1 | 13.5 | ft |  | Shear | Flexure
| Span2 | 15 | ft | W | 1.5 | 1.67
| D | 2.4 | klf
| L | 1.8 | klf
| Steel | A992
| Fy | 50 | ksi
Solution: | Note: This solution uses ASD
Compute the moment envelope using moment distribution and influential superposition.
Other methods can be used, if you are more comfortable with them.
Apply unit load to each span and find the corresponding moment information.
|  | Span AB |  | Span BC |  | Units |  |  | Span AB |  | Span BC |  | Units
| Span | 13.5 |  | 15 |  | ft |  | Span | 13.5 |  | 15 |  | ft
| 1/L | 0.074074 |  | 0.066667 |  |  |  | 1/L | 0.074074 |  | 0.066667
| Load | 1 |  | 0 |  | k/ft |  | Load | 0 |  | 1 |  | k/ft
| Joint | A | B | B | C |  |  | Joint | A | B | B | C
| DF | 1 | 0.52632 | 0.47368 | 1 |  |  | DF | 1 | 0.52632 | 0.47368 | 1
| FEM | 15.1875 | -15.1875 | 0 | 0 | ft-k |  | FEM | 0 | 0 | 18.75 | -18.75 | ft-k
| Balance | -15.1875 | 7.9934 | 7.1941 | 0 | ft-k |  | Balance | 0 | -9.8684 | -8.8816 | 18.75 | ft-k
| CO | 3.9967 | -7.5938 | 0 | 3.597 | ft-k |  | CO | -4.9342 | 0 | 9.375 | -4.4408 | ft-k
| Sum | 3.9967 | -14.7878 | 7.1941 | 3.597 | ft-k |  | Sum | -4.9342 | -9.8684 | 19.2434 | -4.4408 | ft-k
| Balance | -3.9967 | 3.9967 | 3.597 | -3.597 | ft-k |  | Balance | 4.9342 | -4.9342 | -4.4408 | 4.4408 | ft-k
| CO | 1.9984 | -1.9984 | -1.7985 | 1.7985 | ft-k |  | CO | -2.4671 | 2.4671 | 2.2204 | -2.2204 | ft-k
| Sum | 1.9984 | -12.7895 | 8.9926 | 1.7985 | ft-k |  | Sum | -2.4671 | -12.3355 | 17.023 | -2.2204 | ft-k
| Balance | -1.9984 | 1.9984 | 1.7985 | -1.7985 | ft-k |  | Balance | 2.4671 | -2.4671 | -2.2204 | 2.2204 | ft-k
| CO | 0.99918 | -0.99918 | -0.89926 | 0.89926 | ft-k |  | CO | -1.2336 | 1.2336 | 1.1102 | -1.1102 | ft-k
| Sum | 0.99918 | -11.7903 | 9.8919 | 0.89926 | ft-k |  | Sum | -1.2336 | -13.5691 | 15.9128 | -1.1102 | ft-k
| Balance | -0.99918 | 0.99918 | 0.89926 | -0.89926 | ft-k |  | Balance | 1.2336 | -1.2336 | -1.1102 | 1.1102 | ft-k
| CO | 0.49959 | -0.49959 | -0.44963 | 0.44963 | ft-k |  | CO | -0.61678 | 0.61678 | 0.5551 | -0.5551 | ft-k
| Sum | 0.49959 | -11.2907 | 10.3415 | 0.44963 | ft-k |  | Sum | -0.61678 | -14.1859 | 15.3577 | -0.5551 | ft-k
| Balance | -0.49959 | 0.49959 | 0.44963 | -0.44963 | ft-k |  | Balance | 0.61678 | -0.61678 | -0.5551 | 0.5551 | ft-k
| CO | 0.24979 | -0.24979 | -0.22481 | 0.22481 | ft-k |  | CO | -0.30839 | 0.30839 | 0.27755 | -0.27755 | ft-k
| Sum | 0.24979 | -11.0409 | 10.5663 | 0.22481 | ft-k |  | Sum | -0.30839 | -14.4942 | 15.0802 | -0.27755 | ft-k
| Balance | -0.24979 | 0.24979 | 0.22481 | -0.22481 | ft-k |  | Balance | 0.30839 | -0.30839 | -0.27755 | 0.27755 | ft-k
| CO | 0.1249 | -0.1249 | -0.11241 | 0.11241 | ft-k |  | CO | -0.15419 | 0.15419 | 0.13877 | -0.13877 | ft-k
| Sum | 0.1249 | -10.916 | 10.6787 | 0.11241 | ft-k |  | Sum | -0.15419 | -14.6484 | 14.9414 | -0.13877 | ft-k
| Balance | -0.1249 | 0.1249 | 0.11241 | -0.11241 | ft-k |  | Balance | 0.15419 | -0.15419 | -0.13877 | 0.13877 | ft-k
| CO | 0.062449 | -0.062449 | -0.056204 | 0.056204 | ft-k |  | CO | -0.077097 | 0.077097 | 0.069387 | -0.069387 | ft-k
| Sum | 0.062449 | -10.8536 | 10.7349 | 0.056204 | ft-k |  | Sum | -0.077097 | -14.7255 | 14.872 | -0.069387 | ft-k
| Balance | -0.062449 | 0.062449 | 0.056204 | -0.056204 | ft-k |  | Balance | 0.077097 | -0.077097 | -0.069387 | 0.069387 | ft-k
| CO | 0.031224 | -0.031224 | -0.028102 | 0.028102 | ft-k |  | CO | -0.038549 | 0.038549 | 0.034694 | -0.034694 | ft-k
| Sum | 0.031224 | -10.8223 | 10.763 | 0.028102 | ft-k |  | Sum | -0.038549 | -14.7641 | 14.8373 | -0.034694 | ft-k
| Balance | -0.031224 | 0.031224 | 0.028102 | -0.028102 | ft-k |  | Balance | 0.038549 | -0.038549 | -0.034694 | 0.034694 | ft-k
| CO | 0.015612 | -0.015612 | -0.014051 | 0.014051 | ft-k |  | CO | -0.019274 | 0.019274 | 0.017347 | -0.017347 | ft-k
| Sum | 0.015612 | -10.8067 | 10.7771 | 0.014051 | ft-k |  | Sum | -0.019274 | -14.7834 | 14.82 | -0.017347 | ft-k
| Reactions | 5.9507 | 7.5493 | 0.71941 | -0.71941 |  |  | Reactions | -1.0965 | 1.0965 | 8.4868 | 6.5132
Moment Envelope Calculation & Capacity Data
[8 empty] | w/o Plates |  |  | w/Plates
| x | x | LC 1 | LC 2 | D | Lower | Upper | +Mn / W | -Mn / W | Req'd/Act | +Mn / W | -Mn / W
| (ft) | (ft) | (ft-k) | (ft-k) | (ft-k) | (ft-k) | (ft-k) | (ft-k) | (ft-k) |  | (ft-k) | (ft-k)
| 0 | 0 | -0.015612 | 0.019274 | 0.0087891 | -0.019313 | 0.043483 | 82.8343 | -82.8343 | 0.00023315 | 82.8343 | -82.8343
| 1.35 | 1.35 | 7.1065 | -1.461 | 13.5493 | 10.9195 | 26.341 | 82.8343 | -82.8343 | 0.13182 | 82.8343 | -82.8343
| 2.7 | 2.7 | 12.4062 | -2.9413 | 22.7158 | 17.4215 | 45.0469 | 82.8343 | -82.8343 | 0.21032 | 82.8343 | -82.8343
| 4.05 | 4.05 | 15.8833 | -4.4215 | 27.5083 | 19.5496 | 56.0982 | 82.8343 | -82.8343 | 0.23601 | 82.8343 | -82.8343
| 5.4 | 5.4 | 17.5379 | -5.9018 | 27.9268 | 17.3036 | 59.4951 | 82.8343 | -82.8343 | 0.20889 | 82.8343 | -82.8343
| 6.75 | 6.75 | 17.3701 | -7.382 | 23.9713 | 10.6836 | 55.2374 | 82.8343 | -82.8343 | 0.12898 | 82.8343 | -82.8343
| 8.1 | 8.1 | 15.3797 | -8.8623 | 15.6418 | -0.31036 | 43.3253 | 82.8343 | -82.8343 | 0.0037467 | 82.8343 | -82.8343
| 9.45 | 9.45 | 11.5669 | -10.3426 | 2.9383 | -15.6783 | 23.7586 | 82.8343 | -82.8343 | 0.18927 | 82.8343 | -82.8343
| 10.8 | 10.8 | 5.9315 | -11.8228 | -14.1392 | -35.4203 | -3.4625 | 82.8343 | -82.8343 | 0.4276 | 82.8343 | -82.8343
Start | 12 | 12 | -0.60772 | -13.1386 | -32.9912 | -57.7346 | -32.9912 | 82.8343 | -82.8343 | 0.69699 | 82.8343 | -82.8343
| 12 | 12 | -0.60772 | -13.1386 | -32.9912 | -57.7346 | -32.9912 | 82.8343 | -82.8343 | 0.69699 | 108.9384 | -108.9384
| 12.15 | 12.15 | -1.5264 | -13.3031 | -35.5907 | -62.2837 | -35.5907 | 82.8343 | -82.8343 | 0.75191 | 108.9384 | -108.9384
| 12.7918 | 12.7918 | -5.7111 | -14.0068 | -47.323 | -82.8152 | -47.323 | 82.8343 | -82.8343 | 0.99977 | 108.9384 | -108.9384
| 13.5 | 13.5 | -10.8067 | -14.7834 | -61.4162 | -107.4784 | -61.4162 | 82.8343 | -82.8343 | 1.2975 | 108.9384 | -108.9384
| 0 | 13.5 | -10.7771 | -14.82 | -61.4329 | -107.5076 | -61.4329 | 82.8343 | -82.8343 | 1.2979 | 108.9384 | -108.9384
| 0.66183 | 14.1618 | -10.3009 | -9.4221 | -47.3353 | -82.8368 | -47.3353 | 82.8343 | -82.8343 | 1 | 108.9384 | -108.9384
| 1.5 | 15 | -9.698 | -3.2147 | -30.9904 | -54.2332 | -30.9904 | 82.8343 | -82.8343 | 0.65472 | 108.9384 | -108.9384
End | 1.5 | 15 | -9.698 | -3.2147 | -30.9904 | -54.2332 | -30.9904 | 82.8343 | -82.8343 | 0.65472 | 108.9384 | -108.9384
| 1.5 | 15 | -9.698 | -3.2147 | -30.9904 | -54.2332 | -30.9904 | 82.8343 | -82.8343 | 0.65472 | 82.8343 | -82.8343
| 3 | 16.5 | -8.6188 | 6.1405 | -5.9479 | -21.4618 | 5.1051 | 82.8343 | -82.8343 | 0.25909 | 82.8343 | -82.8343
| 4.5 | 18 | -7.5397 | 13.2458 | 13.6946 | 0.12307 | 37.537 | 82.8343 | -82.8343 | 0.0014858 | 82.8343 | -82.8343
| 6 | 19.5 | -6.4606 | 18.1011 | 27.9371 | 16.308 | 60.519 | 82.8343 | -82.8343 | 0.19687 | 82.8343 | -82.8343
| 7.5 | 21 | -5.3815 | 20.7063 | 36.7796 | 27.0929 | 74.051 | 82.8343 | -82.8343 | 0.32707 | 82.8343 | -82.8343
| 9 | 22.5 | -4.3024 | 21.0616 | 40.2221 | 32.4778 | 78.133 | 82.8343 | -82.8343 | 0.39208 | 82.8343 | -82.8343
| 10.5 | 24 | -3.2233 | 19.1669 | 38.2646 | 32.4627 | 72.7649 | 82.8343 | -82.8343 | 0.3919 | 82.8343 | -82.8343
| 12 | 25.5 | -2.1442 | 15.0221 | 30.9071 | 27.0476 | 57.9469 | 82.8343 | -82.8343 | 0.32653 | 82.8343 | -82.8343
| 13.5 | 27 | -1.0651 | 8.6274 | 18.1496 | 16.2325 | 33.6789 | 82.8343 | -82.8343 | 0.19596 | 82.8343 | -82.8343
| 15 | 28.5 | 0.014051 | -0.017347 | -0.0079102 | -0.039134 | 0.017382 | 82.8343 | -82.8343 | 0.00047244 | 82.8343 | -82.8343
[5 empty] | Peak: | -107.5076 | 78.133
End Reaction Envelope Values
|  | AB | BA | BC | CB
| D | 11.65 | 20.75 | 22.095 | 13.905 | k
| Upper | 22.3612 | 36.3125 | 38.6662 | 25.6287 | k
| Lower | 9.6763 | 20.75 | 22.095 | 12.6101 | k
| Design Shear, Va |  | 38.6662 | k
| Req'd Vn = Va W |  | 57.9994 | k
Select the base section for peak positive moment
| Select the section for Ma |  |  | 78.133 | ft-k
| Req'd Mn = Ma W |  |  | 130.4821 | ft-k
| Req'd Zx |  |  | 31.3157 | in3
| From SCM pg 3-18, use |  |  | W14x22 |  | Shear Strength |  |  |  | Flexural Strength
|  | wt/ft |  | 22 | lb/ft | kv |  | 5 |  | Flexural Plastic Strength
|  | d |  | 13.7 | in | sqrt(kvE/Fy) |  | 53.8516 |  | Mp = FyZx = |  | 138.3333 | ft-k
|  | tw |  | 0.23 | in | Cv1 |  | 1 |  | Flange Local Buckling
|  | h/tw |  | 53.3 |  | Vn |  | 94.53 | k | lp |  | 9.1516
|  | Ix |  | 199 | in4 | Req'd Vn / Vn |  | 0.61356 | Good | lr |  | 24.0832
|  | Sx |  | 29 | in3 |  |  |  |  | Mr = .7FySx = |  | 84.5833 | ft-k
|  | Zx |  | 33.2 | in3 |  |  |  |  | class |  | Compact
|  | bf |  | 5 | in |  |  |  |  | Mn |  | 138.3333 | ft-k
|  | tf |  | 0.335 | in |  |  |  |  | Req'd Mn / Mn |  | 0.94324 | Good
|  | bf/2tf |  | 7.46
Design the cover plates
| Design Moment, Ma |  |  | 107.5076 | ft-k |  | Compact Criteria
| Req'd Mn |  |  | 179.5377 | ft-k |  | (SCM Table B4.1b, Case 18)
| Req'd Mn for cover plates |  |  | 41.2043 | ft-k
| Req'd Z |  |  | 9.889 | in3 |  | lp | 26.9732
| t | b.compute | b.use | b/t | (b/t)/ lp
| (in) | (in) | (in)
| 0.125 | 5.7224 | 5.75 | 46 | 1.7054 | No Good
| 0.25 | 2.8356 | 3 | 12 | 0.44489 | Good | <--- use (2) 1/4" x 3" plates
| 0.375 | 1.8736 | 1.875 | 5 | 0.18537 | Good
| 0.5 | 1.3928 | 1.5 | 3 | 0.11122 | Good
| 0.625 | 1.1045 | 1.125 | 1.8 | 0.066733 | Good
| Zx,PL | 10.4625 | in3
| Mn,PL | 43.5938 | ft-k
| Req'd/Allow | 0.94519 | Good
Design weld of cover plates to beam
| max size fillet weld, amax |  |  | 0.1875 | in
| min allowed size, amin |  |  | 0.1875 | in
| Use, a |  |  | 0.1875 | in
| FEXX |  |  | 70 | ksi
| rn |  |  | 5.5684 | k/in of weld
Compute Shear flow
|  | Q | 5.2313 | in3
|  | V | 57.9994 | k
|  | I | 271.9837 | in4
|  | q | 1.1155 | k/in of cover plate
| Weld capacity |  | 11.1368 | k/in per pair of welds
spacing of 1" welds
|  | strength | 9.9833 | in O.C.
|  | buckling | 10.9205 | in O.C.
Use 1" long, 3/16" fillet welds spaced 9" in O.C. along both sides of ea. cover plate.
Determine the length of the plates
Added basic W section capacity to table and graph above then solved for locations of intersection using goal seek.
|  | Req'd | Use
|  | (ft) | (ft)
| Start | 12.7918 | 12
| End | 14.1618 | 15
|  | Dist btwn inflection pnts | 1.37 | (ft)
| Plate strength, FyApl = |  | 37.5 | kips |  | Use 4" of 3/16" on ea. Side of each
|  | req'd dbl weld length = | 3.3672 | in |  | end of the cover plate.
| min requ'd length |  | 1.9312 | ft
| Use Length |  | 3 | ft centered on the support
Final Design:
See section drawing.
Plate to be centered on middle support.
Given: A continuous beam over two spans as shown, is subjected to a uniform dead load of 2.4 kips/ft and a uniform live load of 1.8 k/ft. The beam has full lateral support. Use F7 electrodes to fillet weld the cover plate to the beam flanges.
Wanted: Select the lightest W section that will satisfy the flexure criteria for positive moment. Add cover plates to satisfy the flexure criteria for negative moment.

## Example 8.6
A Beginners Guide to the Steel Construction Manual, 15th edition | [6 empty] | last modified: 16 August 2017
Example 8.6 | [6 empty] | by: TBQ
| Beam Size | W18x35
Steel Types
| Item |  | Fy
(ksi)
| W section | A992 | 50
| Plate | A36 | 36
| f'c | 3000 | psi
Shear
| f |  |  | Wall t | 10 | in
| W | 1.5 |  | Column d | 8 | in
Solution:
Solution Summary: Calculations follow
| Part | N | B | t
|  | (in) | (in) | (in)
| a | 10 | 4.75 | 0.625
| b | 22.5 | 6 | 2
| c | 5 | 4 | 0.625
| Beam Section Properties |  |  |  | Shear Strength
| d |  | 17.7 | in | kv |  | 5
| tw |  | 0.3 | in | sqrt(kvE/Fy) |  | 53.8516
| h/tw |  | 53.5 |  | Cv1 |  | 1
| k |  | 0.827 | in | Vn |  | 159.3 | k
| bf |  | 6 | in
| tf |  | 0.425 | in
Part (a) | Req'd Rn | 119.475 | k = 75% Vn
Compute req'd N
| Web Local Yielding |  |  | Web Crippling
| Solve SCM Eq J10-3 for lb |  |  | Solve SCM Eq J10-5 for lb
| lb >= | 5.8975 | in | temp. # | 51.5965
|  |  |  | Equation | N | N/d
(in)
|  |  |  | J10-5a | 13.0878 | 0.73942 | DON'T USE THIS ONE!!!
|  |  |  | J10-5b | 10.7008 | 0.60457 | J10-5b
|  |  |  | lb > = | 10.7008 | in
The available wall width is 10" so bearing stiffeners are required, but not part of this problem.
| Use N: | 10 | in
| Req'd / Act | 1.0701 | No Good, Use bearing stiffeners
Compute req'd plate width, B
Since the bearing plate is the full width of the wall, A1 = A2 in SCM Eq J8-2,
Equation J8-2 becomes equation J8-1 when A1 = A2.
| N1 = | 10 | in
| N2 = | 10 | in
| Req'd B >= | 4.6853 | in
| Use B: | 4.75 | in
| Req'd / Act | 0.98638 | Good
Compute req'd plate thickness, t
| (B-C)/2 = | 1.548 | in
| t >= | 0.57866 | in
|  | 9.2586 | / 16 inch
| Use t: | 0.625 | in
| Req'd / Act | 0.92586 | Good
Part (b) | Req'd Rn | 199.125 | k = 125% Vn
Compute req'd N
| Web Local Yielding |  |  | Web Crippling
| Solve SCM Eq J10-2 for lb |  |  | Solve SCM Eq J10-5 for lb
| lb >= | 9.14 | in | temp. # | 51.5965
|  |  |  | Equation | N | N/d
(in)
|  |  |  | J10-5a | 28.4452 | 1.6071 | DON'T USE THIS ONE!!!
|  |  |  | J10-5b | 22.2189 | 1.2553 | J10-5b
|  |  |  | lb > = | 22.2189 | in
| Use N: | 22.5 | in
| Req'd / Act | 0.98751 | Good
Determine plate width, B
This plate is not bearing on concrete.
Selection of the plate width will depend more on matching sizes being joined.
In this case we know the dimension of the column relative to beam span but not across the section.
It is unlikely that the width will be more than the beam flange.
| Use B: | 6 | in
Compute req'd plate thickness, t
| (N-C)/2 = | 7.45 | in
| t >= | 1.8096 | in
|  | 28.9536 | / 16 inch
|  | 14.4768 | / 8 inch
|  | 7.2384 | / 4 inch
| Use t: | 2 | in
| Req'd / Act | 0.9048 | Good
Part (c) | Req'd Rn | 79.65 | k = 50% Vn
Compute req'd N
| Web Local Yielding |  |  | Web Crippling
| Solve SCM Eq J10-3 for lb |  |  | Solve SCM Eq J10-5 for lb
| lb >= | 3.2425 | in | temp. # | 51.5965
|  |  |  | Equation | N | N/d
(in)
|  |  |  | J10-5a | 5.409 | 0.3056 | DON'T USE THIS ONE!!!
|  |  |  | J10-5b | 4.9418 | 0.2792 | J10-5b
|  |  |  | lb > = | 4.9418 | in
The available wall width is 10" so bearing stiffeners are required, but not part of this problem.
| Use N: | 5 | in
| Req'd / Act | 0.98836 | Good
Compute req'd plate width, B
Place the plate in the center of the wall
Since the bearing plate is not the full width of the wall, A1 < A2 in SCM Eq J8-2,
| N1 = | 5 | in
| N2 = | 10 | in
| Req'd B >= | 3.1235 | in
| Use B: | 4 | in
| Req'd / Act | 0.78088 | Good
Compute req'd plate thickness, t
| (B-C)/2 = | 1.173 | in
| t >= | 0.55175 | in
|  | 8.8279 | / 16 inch
| Use t: | 0.625 | in <--- B chosen so that t comes out same thickness as for part (a)
| Req'd / Act | 0.88279 | Good
Given: A W18x35 is to be used as a transfer girder to transfer a column load over an opening as shown. The supporting wall is a 10 inch thick concrete wall with a 28-day compressive strength, f'c, of 4,000 psi. Use the preferred steel for all steel components.
Wanted: Design bearing plates for the following conditions:
a. Size the bearing plate at point A for a reaction force equal to 75% of the shear capacity of the W18x35.
b. Size the bearing plate at B for a load equal to 125% of the shear capacity of the W18x35. Assume that the supported column length along the beam is 8".
c. Size the bearing plate at point B for a reaction force equal to 50% of the shear capacity of the W18x35.

## StlProps (hidden)
| Fy | Fu
A36 | 36 | 58
A36, PL of 8" thick | 32 | 58
A500 Gr B, Rect HSS | 46 | 58
A500 Gr B, Rnd HSS | 42 | 58
A53 Gr. B, Pipe | 35 | 60
A572 Gr 50 | 50 | 65
A588 | 50 | 70
A992 | 50 | 65

## ZxTables (hidden)
Tables Sorted by Zx
RndHSS |  |  |  | RectHSS |  |  |  | Channels | W | ZX |  | Ishapes | W | ZX
---- | #N/A |  |  | ---- | #N/A |  |  | ---- | #N/A |  |  | ---- | #N/A
HSS20X0.500 | 104 | 177 | #N/A | HSS20X12X5/8 | 127 | 230 | #N/A | MC18X58 | 58 | 95.4 |  | W36X800 | 800 | 3650
HSS18X0.500 | 93.5387 | 143 | A Best Choice | HSS16X16X5/8 | 127 | 200 |  | MC18X51.9 | 51.9 | 87.3 |  | W36X652 | 652 | 2910
HSS16X0.625 | 103 | 138 |  | HSS20X12X1/2 | 103 | 188 | A Best Choice | MC18X45.8 | 45.8 | 79.2 |  | W40X593 | 593 | 2760
HSS20X0.375 | 78.6728 | 135 | A Best Choice | HSS20X8X5/8 | 110 | 185 |  | MC18X42.7 | 42.7 | 75.1 | A Best Choice | W36X529 | 529 | 2330
HSS16X0.500 | 82.8486 | 112 |  | HSS16X12X5/8 | 110 | 165 |  | C15X50 | 50 | 68.5 |  | W40X503 | 503 | 2320
HSS18X0.375 | 70.6552 | 109 | A Best Choice | HSS16X16X1/2 | 103 | 164 |  | MC13X50 | 50 | 60.8 |  | W36X487 | 487 | 2130
HSS14X0.625 | 89.3629 | 105 |  | HSS20X8X1/2 | 89.5539 | 152 | A Best Choice | C15X40 | 40 | 57.5 | A Best Choice | W40X431 | 431 | 1960 | A Best Choice
HSS16X0.438 | 72.8657 | 99 |  | HSS14X14X5/8 | 110 | 151 |  | MC12X50 | 50 | 56.5 |  | W36X441 | 442 | 1910
HSS16X0.375 | 62.6375 | 85.5 | A Best Choice | HSS20X12X3/8 | 78.4475 | 144 | A Best Choice | MC12X45 | 45 | 52 |  | W27X539 | 539 | 1890
HSS14X0.500 | 72.1585 | 85.2 |  | HSS16X12X1/2 | 89.5539 | 135 |  | MC13X40 | 40 | 51.2 |  | W40X397 | 397 | 1800
HSS16X0.312 | 52.3246 | 71.8 | A Best Choice | HSS18X6X5/8 | 93.0994 | 135 |  | C15X33.9 | 33.9 | 50.8 | A Best Choice | W36X395 | 395 | 1710
HSS12.750X0.500 | 65.4771 | 70.2 |  | HSS16X8X5/8 | 93.0994 | 129 |  | MC12X40 | 40 | 47.7 |  | W40X392 | 392 | 1710
HSS14X0.375 | 54.6199 | 65.1 |  | HSS16X16X3/8 | 78.4475 | 126 | A Best Choice | MC13X35 | 35 | 46.5 |  | W40X372 | 372 | 1680 | A Best Choice
HSS16X0.250 | 42.0924 | 57.9 | A Best Choice | HSS14X14X1/2 | 89.5539 | 124 |  | MC13X31.8 | 31.8 | 43.4 | A Best Choice | W14X730 | 730 | 1660
HSS14X0.312 | 45.6539 | 54.7 |  | HSS20X12X5/16 | 65.8203 | 122 | A Best Choice | MC12X35 | 35 | 43.2 |  | W40X362 | 362 | 1640
HSS12.750X0.375 | 49.6089 | 53.7 |  | HSS14X10X5/8 | 93.0994 | 120 |  | MC12X31 | 31 | 39.7 | A Best Choice | W44X335 | 335 | 1620 | A Best Choice
HSS10X0.625 | 62.6375 | 51.6 |  | HSS20X8X3/8 | 68.2906 | 117 | A Best Choice | MC10X41.1 | 41.1 | 39.3 |  | W33X387 | 387 | 1560
HSS10.750X0.500 | 54.787 | 49.2 |  | HSS20X4X1/2 | 75.9428 | 115 |  | C12X30 | 30 | 33.8 | A Best Choice | W36X361 | 361 | 1550 | A Best Choice
HSS14X0.250 | 36.7474 | 44.2 | A Best Choice | HSS18X6X1/2 | 75.9428 | 112 |  | MC10X33.6 | 33.6 | 33.7 |  | W14X665 | 665 | 1480
HSS10X0.500 | 50.7782 | 42.3 |  | HSS12X12X5/8 | 93.1389 | 109 |  | MC10X28.5 | 28.5 | 30 |  | W40X324 | 324 | 1460 | A Best Choice
HSS9.625X0.500 | 48.7738 | 39 |  | HSS16X16X5/16 | 65.8203 | 106 | A Best Choice | C12X25 | 25 | 29.4 | A Best Choice | W30X391 | 391 | 1450
HSS10.750X0.375 | 41.5913 | 37.8 | A Best Choice | HSS16X8X1/2 | 75.9428 | 106 |  | C10X30 | 30 | 26.7 |  | W40X331 | 331 | 1430 | A Best Choice
HSS8.625X0.625 | 53.4507 | 37.7 |  | HSS16X12X3/8 | 68.2906 | 104 | A Best Choice | MC10X25 | 25 | 26.2 |  | W33X354 | 354 | 1420
HSS12.750X0.250 | 33.4067 | 36.5 | A Best Choice | HSS14X10X1/2 | 75.9428 | 98.8 |  | C12X20.7 | 20.7 | 25.6 | A Best Choice | W36X330 | 330 | 1410
HSS10X0.375 | 38.5847 | 32.5 |  | HSS20X8X5/16 | 57.3133 | 98.6 | A Best Choice | MC10X22 | 22 | 23.9 |  | W40X327 | 327 | 1410
HSS8.625X0.500 | 43.4287 | 31 |  | HSS14X14X3/8 | 68.2391 | 95.4 |  | MC9X25.4 | 25.4 | 23.5 |  | W44X290 | 290 | 1410 | A Best Choice
HSS9.625X0.375 | 37.0814 | 30 |  | HSS16X4X5/8 | 76.0937 | 92.9 |  | C10X25 | 25 | 23.1 |  | W40X297 | 297 | 1330
HSS10X0.312 | 32.3126 | 27.4 |  | HSS12X12X1/2 | 75.9428 | 89.6 |  | MC9X23.9 | 23.9 | 22.5 |  | W14X605 | 605 | 1320
HSS10.750X0.250 | 28.0616 | 25.8 | A Best Choice | HSS20X4X3/8 | 58.0741 | 89.3 | A Best Choice | C10X20 | 20 | 19.4 | A Best Choice | W30X357 | 357 | 1320
HSS9.625X0.312 | 31.0619 | 25.4 |  | HSS14X6X5/8 | 76.0937 | 88.7 |  | MC8X22.8 | 22.8 | 19.1 |  | W36X302 | 302 | 1280 | A Best Choice
HSS8.625X0.375 | 33.0726 | 23.9 |  | HSS16X12X5/16 | 57.3832 | 87.7 | A Best Choice | MC8X21.4 | 21.4 | 18.2 |  | W33X318 | 318 | 1270
HSS7.500X0.500 | 37.4155 | 23 |  | HSS18X6X3/8 | 58.0741 | 86.4 |  | C9X20 | 20 | 16.9 | A Best Choice | W40X294 | 294 | 1270
HSS10X0.250 | 26.0572 | 22.2 | A Best Choice | HSS16X8X3/8 | 58.0741 | 82.1 |  | MC7X22.7 | 22.7 | 16.4 |  | W44X262 | 262 | 1270 | A Best Choice
HSS8.625X0.322 | 28.5808 | 20.8 |  | HSS12X8X5/8 | 76.125 | 82.1 |  | MC8X20 | 20 | 16.4 |  | W40X277 | 277 | 1250
HSS9.625X0.250 | 25.055 | 20.6 | A Best Choice | HSS14X14X5/16 | 57.3133 | 80.5 | A Best Choice | C10X15.3 | 15.3 | 15.9 | A Best Choice | W27X368 | 368 | 1240
HSS7X0.500 | 34.743 | 19.9 |  | HSS12X10X1/2 | 69.1372 | 78.8 |  | MC8X18.7 | 18.7 | 15.6 |  | W30X326 | 326 | 1190
HSS6.875X0.500 | 34.0748 | 19.1 |  | HSS16X4X1/2 | 62.3316 | 77.3 |  | MC7X19.1 | 19.1 | 14.5 |  | W36X282 | 282 | 1190
HSS7.625X0.375 | 29.0638 | 18.5 |  | HSS14X10X3/8 | 58.0741 | 76.3 |  | C8X18.7 | 18.7 | 13.9 |  | W40X278 | 278 | 1190 | A Best Choice
HSS7.500X0.375 | 28.5627 | 17.9 | A Best Choice | HSS20X4X5/16 | 48.8654 | 75.6 | A Best Choice | C9X15 | 15 | 13.6 |  | W14X550 | 550 | 1180
HSS6.625X0.500 | 32.7386 | 17.7 |  | HSS14X6X1/2 | 62.3316 | 73.6 |  | C9X13.4 | 13.4 | 12.6 | A Best Choice | W33X291 | 291 | 1160 | A Best Choice
HSS10X0.188 | 19.7196 | 16.8 | A Best Choice | HSS10X10X5/8 | 76.125 | 73.2 |  | MC6X18 | 18 | 11.7 |  | W24X370 | 370 | 1130
HSS8.625X0.250 | 22.3825 | 16.4 |  | HSS18X6X5/16 | 48.8654 | 73.1 | A Best Choice | MC12X10.6 | 10.6 | 11.6 | A Best Choice | W27X336 | 336 | 1130
HSS7.625X0.328 | 25.586 | 16.4 |  | HSS14X4X5/8 | 67.5908 | 73.1 |  | C8X13.7 | 13.7 | 11 |  | W40X264 | 264 | 1130
HSS6.625X0.432 | 28.6001 | 15.6 |  | HSS16X8X5/16 | 48.8654 | 69.4 | A Best Choice | MC6X16.3 | 16.3 | 10.4 |  | W40X249 | 249 | 1120 | A Best Choice
HSS9.625X0.188 | 18.966 | 15.5 | A Best Choice | HSS12X12X3/8 | 58.0308 | 69.2 |  | MC6X15.3 | 15.3 | 9.91 |  | W36X262 | 262 | 1100
HSS7X0.375 | 26.5583 | 15.5 |  | HSS12X6X5/8 | 67.6181 | 68.8 |  | MC6X15.1 | 15.1 | 9.83 |  | W44X230 | 230 | 1100 | A Best Choice
HSS7.500X0.312 | 23.9743 | 15.1 | A Best Choice | HSS12X8X1/2 | 62.3316 | 68.1 |  | C7X14.7 | 14.7 | 9.75 |  | W30X292 | 292 | 1060
HSS6.875X0.375 | 26.0572 | 14.9 |  | HSS14X10X5/16 | 48.8654 | 64.6 | A Best Choice | C8X11.5 | 11.5 | 9.63 | A Best Choice | W14X500 | 500 | 1050
HSS6X0.500 | 29.3979 | 14.3 |  | HSS10X8X5/8 | 67.6181 | 62.2 |  | C7X12.2 | 12.2 | 8.46 |  | W33X263 | 263 | 1040
HSS6.625X0.375 | 25.055 | 13.8 |  | HSS20X4X1/4 | 39.4783 | 61.5 | A Best Choice | MC10X8.4 | 8.4 | 7.92 | A Best Choice | W36X256 | 256 | 1040 | A Best Choice
HSS7X0.312 | 22.3066 | 13.1 |  | HSS12X10X3/8 | 52.9266 | 61.1 |  | MC6X12 | 12 | 7.47 |  | W27X307 | 307 | 1030
HSS6.875X0.312 | 21.8897 | 12.6 |  | HSS14X4X1/2 | 55.5261 | 61 |  | C6X13 | 13 | 7.29 |  | W36X247 | 247 | 1030 | A Best Choice
HSS8.625X0.188 | 16.9562 | 12.4 | A Best Choice | HSS10X10X1/2 | 62.3316 | 60.7 |  | C7X9.8 | 9.8 | 7.19 |  | W24X335 | 335 | 1020
HSS7.500X0.250 | 19.3759 | 12.3 |  | HSS16X4X3/8 | 47.8576 | 60.2 |  | MC8X8.5 | 8.5 | 6.95 | A Best Choice | W40X235 | 235 | 1010
HSS5.563X0.500 | 27.0621 | 12.1 |  | HSS18X6X1/4 | 39.4783 | 59.4 | A Best Choice | C6X10.5 | 10.5 | 6.18 |  | W40X215 | 215 | 964 | A Best Choice
HSS5.500X0.500 | 26.7254 | 11.8 |  | HSS12X12X5/16 | 48.8064 | 58.6 |  | MC10X6.5 | 6.5 | 5.9 | A Best Choice | W36X231 | 230 | 963
HSS6.625X0.312 | 21.0559 | 11.7 | A Best Choice | HSS9X9X5/8 | 67.6181 | 58.1 |  | MC4x13.8 | 13.8 | 5.53 |  | W30X261 | 261 | 943
HSS6X0.375 | 22.5495 | 11.2 |  | HSS12X6X1/2 | 55.5261 | 57.4 |  | C6X8.2 | 8.2 | 5.16 |  | W33X241 | 241 | 940 | A Best Choice
HSS7X0.250 | 18.0396 | 10.7 | A Best Choice | HSS14X6X3/8 | 47.8576 | 57.3 |  | MC6x7 | 7 | 4.5 | A Best Choice | W14X455 | 455 | 936
HSS6.625X0.280 | 18.9921 | 10.5 |  | HSS16X8X1/4 | 39.4783 | 56.4 | A Best Choice | C5X9 | 9 | 4.39 |  | W27X281 | 281 | 936
HSS6.875X0.250 | 17.7055 | 10.3 | A Best Choice | HSS12X4X5/8 | 59.1111 | 55.5 |  | MC6x6.5 | 6.5 | 4.28 | A Best Choice | W36X232 | 232 | 936 | A Best Choice
HSS5X0.500 | 24.0528 | 9.6 |  | HSS12X8X3/8 | 47.8225 | 53 |  | C5X6.7 | 6.7 | 3.55 |  | W24X306 | 306 | 922
HSS6.625X0.250 | 17.0374 | 9.52 | A Best Choice | HSS14X10X1/4 | 39.4783 | 52.4 | A Best Choice | C4X7.2 | 7.2 | 2.84 |  | W40X211 | 211 | 906 | A Best Choice
HSS5.563X0.375 | 20.7977 | 9.5 |  | HSS10X8X1/2 | 55.5261 | 51.9 |  | C4X5.4 | 5.4 | 2.29 | A Best Choice | W14X426 | 426 | 869
HSS6X0.312 | 18.9713 | 9.49 |  | HSS12X10X5/16 | 44.6198 | 51.7 | A Best Choice | MC3x7.1 | 7.1 | 2.24 |  | W40X199 | 199 | 869 | A Best Choice
HSS7.500X0.188 | 14.6953 | 9.34 | A Best Choice | HSS10X6X5/8 | 59.1111 | 51.3 |  | C4X4.5 | 4.5 | 2.12 | A Best Choice | W33X221 | 221 | 857
HSS5.500X0.375 | 20.5451 | 9.27 |  | HSS16X4X5/16 | 40.3475 | 51.1 |  | C3X6 | 6 | 1.74 |  | W27X258 | 258 | 852
HSS6X0.280 | 17.1213 | 8.57 |  | HSS14X6X5/16 | 40.3475 | 48.6 |  | C3X5 | 5 | 1.52 |  | W30X235 | 235 | 847 | A Best Choice
HSS7X0.188 | 13.6904 | 8.11 |  | HSS9X9X1/2 | 55.5261 | 48.4 |  | C3X4.1 | 4.1 | 1.32 |  | W24X279 | 279 | 835
HSS6.875X0.188 | 13.4392 | 7.81 | A Best Choice | HSS9X7X5/8 | 59.1111 | 48.3 |  | C3X3.5 | 3.5 | 1.24 | #REF! | W36X210 | 210 | 833 | A Best Choice
HSS6X0.250 | 15.3671 | 7.75 |  | HSS14X4X3/8 | 42.7493 | 47.8 | [5 empty] | W14X398 | 398 | 801
HSS5X0.375 | 18.5407 | 7.56 |  | HSS12X12X1/4 | 39.403 | 47.6 | A Best Choice |  |  |  |  | W40X183 | 183 | 774 | A Best Choice
HSS6.625X0.188 | 12.9367 | 7.24 | A Best Choice | HSS10X10X3/8 | 47.8225 | 47.2 | [5 empty] | W33X201 | 201 | 773
HSS5.563X0.258 | 14.6315 | 6.8 |  | HSS12X4X1/2 | 48.7205 | 46.7 | [5 empty] | W27X235 | 235 | 772
HSS5.500X0.258 | 14.4577 | 6.64 | A Best Choice | HSS12X8X5/16 | 40.3596 | 44.9 | A Best Choice |  |  |  |  | W36X194 | 194 | 767 | A Best Choice
HSS5X0.312 | 15.636 | 6.46 |  | HSS12X6X3/8 | 42.7183 | 44.8 | [5 empty] | W18x311 | 311 | 754
HSS4.500X0.375 | 16.5363 | 6.03 |  | HSS8X8X5/8 | 59.1111 | 44.7 | [5 empty] | W30X211 | 211 | 751 | A Best Choice
HSS6X0.188 | 11.6806 | 5.91 |  | HSS10X6X1/2 | 48.7205 | 43 | [5 empty] | W24X250 | 250 | 744
HSS7X0.125 | 9.1868 | 5.5 | A Best Choice | HSS12X10X1/4 | 36.0002 | 42.1 | [5 empty] | W14X370 | 370 | 736
HSS4.500X0.337 | 14.9975 | 5.5 |  | HSS16X4X1/4 | 32.6592 | 41.7 | A Best Choice |  |  |  |  | W36X182 | 182 | 718 | A Best Choice
HSS5X0.258 | 13.0787 | 5.44 |  | HSS14X4X5/16 | 36.0886 | 40.6 | [5 empty] | W27X217 | 217 | 711
HSS5X0.250 | 12.6945 | 5.3 |  | HSS10X8X3/8 | 42.7183 | 40.5 | [5 empty] | W40X167 | 167 | 693 | A Best Choice
HSS5.563X0.188 | 10.8024 | 5.05 |  | HSS9X7X1/2 | 48.7205 | 40.5 | [5 empty] | W18x283 | 283 | 676
HSS6.625X0.125 | 8.6857 | 4.92 | A Best Choice | HSS10X4X5/8 | 50.6042 | 40.3 | [5 empty] | W24X229 | 229 | 675
HSS5X0.188 | 9.6709 | 4.05 |  | HSS10X10X5/16 | 40.2994 | 40.1 | [5 empty] | W30X191 | 191 | 675 | A Best Choice
HSS4.500X0.237 | 10.8006 | 4.03 |  | HSS14X6X1/4 | 32.6592 | 39.6 | A Best Choice |  |  |  |  | W14X342 | 342 | 672
HSS6X0.125 | 7.8506 | 4.02 | A Best Choice | HSS9X5X5/8 | 50.6042 | 38.5 | [5 empty] | W36X170 | 170 | 668 | A Best Choice
HSS4X0.313 | 12.3368 | 4.01 |  | HSS12X6X5/16 | 36.0993 | 38.1 | A Best Choice |  |  |  |  | W27X194 | 194 | 631
HSS5.563X0.134 | 7.7769 | 3.67 | A Best Choice | HSS9X9X3/8 | 42.7183 | 37.8 | [5 empty] | W33X169 | 169 | 629
HSS4X0.250 | 10 | 3.31 |  | HSS8X8X1/2 | 48.7205 | 37.5 | [5 empty] | W36X160 | 160 | 624 | A Best Choice
HSS4.500X0.188 | 8.666 | 3.26 | A Best Choice | HSS12X4X3/8 | 37.6141 | 36.7 | [5 empty] | W18x258 | 258 | 611
HSS4X0.237 | 9.5338 | 3.15 |  | HSS12X8X1/4 | 32.5975 | 36.6 | A Best Choice |  |  |  |  | W30X173 | 173 | 607 | A Best Choice
HSS4X0.226 | 9.1179 | 3.02 | A Best Choice | HSS8X6X5/8 | 50.6042 | 36.1 | [5 empty] | W24X207 | 207 | 606
HSS3.500X0.313 | 10.6637 | 3 |  | HSS12X12X3/16 | 29.8197 | 36 | A Best Choice |  |  |  |  | W12X336 | 336 | 603
HSS4X0.220 | 8.8899 | 2.96 | A Best Choice | HSS12X3-1/2X3/8 | 36.3381 | 34.7 | [5 empty] | W14X311 | 311 | 603
HSS3.500X0.300 | 10.2625 | 2.9 |  | HSS10X8X5/16 | 36.0993 | 34.4 | A Best Choice |  |  |  |  | W40X149 | 149 | 598 | A Best Choice
HSS5X0.125 | 6.5143 | 2.77 | A Best Choice | HSS10X4X1/2 | 41.915 | 34.1 | [5 empty] | W36X150 | 150 | 581
HSS4X0.188 | 7.6612 | 2.55 |  | HSS10X6X3/8 | 37.6141 | 33.8 | [5 empty] | W27X178 | 178 | 570
HSS3.500X0.250 | 8.6857 | 2.49 |  | HSS14X4X1/4 | 29.2496 | 33.2 | A Best Choice |  |  |  |  | W24X192 | 192 | 559
HSS4.500X0.125 | 5.8462 | 2.23 | A Best Choice | HSS7X7X5/8 | 50.6042 | 33.1 | [5 empty] | W33X152 | 152 | 559 | A Best Choice
HSS3.500X0.216 | 7.583 | 2.19 |  | HSS10X10X1/4 | 32.5975 | 32.7 | A Best Choice |  |  |  |  | W18x234 | 234 | 549
HSS3.500X0.203 | 7.1548 | 2.07 |  | HSS9X5X1/2 | 41.915 | 32.5 | [5 empty] | W14X283 | 283 | 542
HSS3.500X0.188 | 6.6563 | 1.93 | A Best Choice | HSS9X9X5/16 | 36.046 | 32.1 | A Best Choice |  |  |  |  | W12X305 | 305 | 537
HSS3X0.250 | 7.3495 | 1.79 |  | HSS10X3-1/2X1/2 | 40.2136 | 31.9 | [5 empty] | W21X201 | 201 | 530
HSS4X0.125 | 5.178 | 1.75 | A Best Choice | HSS9X7X3/8 | 37.6141 | 31.8 | [5 empty] | W27X161 | 161 | 515
HSS2.875X0.250 | 7.0154 | 1.63 |  | HSS16X4X3/16 | 24.6649 | 31.7 | A Best Choice |  |  |  |  | W33X141 | 141 | 514 | A Best Choice
HSS3X0.216 | 6.4285 | 1.58 |  | HSS12X4X5/16 | 31.839 | 31.3 | [5 empty] | W24X176 | 176 | 511
HSS3X0.203 | 6.0698 | 1.5 |  | HSS12X6X1/4 | 29.1947 | 31.1 | A Best Choice |  |  |  |  | W36X135 | 135 | 509 | A Best Choice
HSS3X0.188 | 5.6514 | 1.39 | A Best Choice | HSS8X6X1/2 | 41.915 | 30.5 | [5 empty] | W30X148 | 148 | 500
HSS2.875X0.203 | 5.7985 | 1.37 |  | HSS10X5X3/8 | 35.062 | 30.4 | [5 empty] | W18x211 | 211 | 490
HSS3.500X0.125 | 4.5099 | 1.33 | A Best Choice | HSS14X6X3/16 | 24.6649 | 30.1 | A Best Choice |  |  |  |  | W14X257 | 257 | 487
HSS2.875X0.188 | 5.4002 | 1.27 |  | HSS12X3-1/2X5/16 | 30.7739 | 29.6 | [5 empty] | W12X279 | 279 | 481
HSS2.500X0.250 | 6.0132 | 1.2 |  | HSS8X8X3/8 | 37.6141 | 29.4 | [5 empty] | W21X182 | 182 | 476
HSS3X0.152 | 4.6277 | 1.15 | A Best Choice | HSS10X6X5/16 | 31.839 | 28.8 | [5 empty] | W24X162 | 162 | 468
HSS2.375X0.250 | 5.6791 | 1.07 |  | HSS10X8X1/4 | 29.1947 | 28.1 | A Best Choice |  |  |  |  | W33X130 | 130 | 467 | A Best Choice
HSS3X0.134 | 4.1055 | 1.03 |  | HSS12X3X5/16 | 29.7089 | 27.9 | [5 empty] | W27X146 | 146 | 464
HSS3X0.125 | 3.8418 | 0.965 | A Best Choice | HSS7X7X1/2 | 41.915 | 27.9 | [5 empty] | W18x192 | 192 | 442
HSS2.375X0.218 | 5.0268 | 0.96 |  | HSS12X8X3/16 | 24.7789 | 27.8 | A Best Choice |  |  |  |  | W30X132 | 132 | 437 | A Best Choice
HSS2.500X0.188 | 4.6465 | 0.943 |  | HSS8X4X5/8 | 42.0973 | 27.4 | [5 empty] | W14X233 | 233 | 436
HSS2.875X0.125 | 3.6747 | 0.884 | A Best Choice | HSS9X7X5/16 | 31.839 | 27.1 | A Best Choice |  |  |  |  | W21X166 | 166 | 432 | A Best Choice
HSS2.375X0.188 | 4.3953 | 0.845 |  | HSS10X4X3/8 | 32.51 | 27 | [5 empty] | W12X252 | 252 | 428
HSS2.375X0.154 | 3.6564 | 0.713 |  | HSS9X9X1/4 | 29.1947 | 26.2 | A Best Choice |  |  |  |  | W24X146 | 146 | 418
HSS2.500X0.125 | 3.1736 | 0.66 |  | HSS10X5X5/16 | 29.7089 | 26 | [5 empty] | W33X118 | 118 | 415 | A Best Choice
HSS2.375X0.125 | 3.0066 | 0.592 | A Best Choice | HSS9X5X3/8 | 32.51 | 25.7 | [5 empty] | W30X124 | 124 | 408
HSS1.900X0.188 | 3.4407 | 0.52 |  | HSS12X4X1/4 | 25.7919 | 25.6 | [5 empty] | W18X175 | 175 | 398
HSS1.900X0.145 | 2.7204 | 0.421 |  | HSS14X4X3/16 | 22.1183 | 25.3 | A Best Choice |  |  |  |  | W27X129 | 129 | 395 | A Best Choice
HSS1.900X0.120 | 2.2834 | 0.356 |  | HSS10X3-1/2X3/8 | 31.2339 | 25.3 | [5 empty] | W14X211 | 211 | 390
HSS1.660X0.140 | 2.2749 | 0.305 |  | HSS8X8X5/16 | 31.7925 | 25.1 | [5 empty] | W12X230 | 230 | 386
|  |  |  | HSS10X10X3/16 | 24.7155 | 24.8 | A Best Choice |  |  |  |  | W30X116 | 116 | 378 | A Best Choice
|  |  |  | HSS9X3X1/2 | 35.1094 | 24.6 | [5 empty] | W21X147 | 147 | 373
|  |  |  | HSS12X2X5/16 | 27.5787 | 24.5 | A Best Choice |  |  |  |  | W24X131 | 131 | 370 | A Best Choice
|  |  |  | HSS8X6X3/8 | 32.51 | 24.1 | [5 empty] | W18X158 | 158 | 356
|  |  |  | HSS12X6X3/16 | 22.22 | 23.7 | A Best Choice |  |  |  |  | W14X193 | 193 | 355
|  |  |  | HSS10X3X3/8 | 29.9579 | 23.7 | [5 empty] | W12X210 | 210 | 348
|  |  |  | HSS10X6X1/4 | 25.7919 | 23.6 | A Best Choice |  |  |  |  | W30X108 | 108 | 346 | A Best Choice
|  |  |  | HSS8X4X1/2 | 35.1094 | 23.5 | [5 empty] | W27X114 | 114 | 343
|  |  |  | HSS6X6X5/8 | 42.0973 | 23.2 | [5 empty] | W21X132 | 132 | 333
|  |  |  | HSS10X4X5/16 | 27.5787 | 23.1 | [5 empty] | W24X117 | 117 | 327 | A Best Choice
|  |  |  | HSS12X3X1/4 | 24.0905 | 22.9 | A Best Choice |  |  |  |  | W18X143 | 143 | 322
|  |  |  | HSS9X7X1/4 | 25.7919 | 22.2 | [5 empty] | W14X176 | 176 | 320
|  |  |  | HSS7X7X3/8 | 32.51 | 22.1 | [5 empty] | W30X99 | 99 | 312 | A Best Choice
|  |  |  | HSS9X5X5/16 | 27.5787 | 22 | A Best Choice |  |  |  |  | W12X190 | 190 | 311
|  |  |  | HSS7X5X1/2 | 35.1094 | 21.9 | [5 empty] | W21X122 | 122 | 307
|  |  |  | HSS10X3-1/2X5/16 | 26.5137 | 21.7 | [5 empty] | S24X121 | 121 | 306
|  |  |  | HSS10X8X3/16 | 22.22 | 21.4 | A Best Choice |  |  |  |  | W27X102 | 102 | 305 | A Best Choice
|  |  |  | HSS10X5X1/4 | 24.0905 | 21.3 | [5 empty] | W18X130 | 130 | 290
|  |  |  | HSS8X6X5/16 | 27.5787 | 20.6 | [5 empty] | W24X104 | 104 | 289 | A Best Choice
|  |  |  | HSS8X8X1/4 | 25.7919 | 20.5 | [5 empty] | W14X159 | 159 | 287
|  |  |  | HSS10X3X5/16 | 25.4486 | 20.3 | A Best Choice |  |  |  |  | W30X90 | 90 | 283 | A Best Choice
|  |  |  | HSS10X2X3/8 | 27.4058 | 20.3 | [5 empty] | W24X103 | 103 | 280
|  |  |  | HSS12X2X1/4 | 22.3891 | 20.1 | [5 empty] | S24X106 | 106 | 279
|  |  |  | HSS9X9X3/16 | 22.1635 | 20 | A Best Choice |  |  |  |  | W21X111 | 111 | 279
|  |  |  | HSS8X3X1/2 | 31.7066 | 20 | [5 empty] | W27X94 | 94 | 278 | A Best Choice
|  |  |  | HSS6X6X1/2 | 35.1094 | 19.8 | [5 empty] | W12X170 | 170 | 275
|  |  |  | HSS9X3X3/8 | 27.4058 | 19.7 | [5 empty] | W18X119 | 119 | 262 | A Best Choice
|  |  |  | HSS12X4X3/16 | 19.6611 | 19.6 | A Best Choice |  |  |  |  | W14X145 | 145 | 260
|  |  |  | HSS10X4X1/4 | 22.3891 | 19 | [5 empty] | W24X94 | 94 | 254 | A Best Choice
|  |  |  | HSS7X7X5/16 | 27.539 | 18.9 | [5 empty] | W21X101 | 101 | 253
|  |  |  | HSS8X4X3/8 | 27.4058 | 18.8 | A Best Choice |  |  |  |  | W27X84 | 84 | 244 | A Best Choice
|  |  |  | HSS7X4X1/2 | 31.7066 | 18.8 | [5 empty] | W12X152 | 152 | 243
|  |  |  | HSS9X5X1/4 | 22.3891 | 18.1 | [5 empty] | S24X100 | 100 | 239 | A Best Choice
|  |  |  | HSS10X6X3/16 | 19.6611 | 18 | A Best Choice |  |  |  |  | W14X132 | 132 | 234
|  |  |  | HSS10X3-1/2X1/4 | 21.5384 | 17.9 | [5 empty] | W18X106 | 106 | 230
|  |  |  | HSS12X3X3/16 | 18.3816 | 17.5 | A Best Choice |  |  |  |  | W24X84 | 84 | 224 | A Best Choice
|  |  |  | HSS10X2X5/16 | 23.3185 | 17.5 | [5 empty] | S24X90 | 90 | 222
|  |  |  | HSS7X5X3/8 | 27.4058 | 17.5 | [5 empty] | W21X93 | 93 | 221
|  |  |  | HSS6X5X1/2 | 31.7066 | 17.2 | [5 empty] | W12X136 | 136 | 214
|  |  |  | HSS9X7X3/16 | 19.6611 | 16.9 | A Best Choice |  |  |  |  | W14X120 | 120 | 212
|  |  |  | HSS8X6X1/4 | 22.3891 | 16.9 | [5 empty] | W18X97 | 97 | 211
|  |  |  | HSS9X3X5/16 | 23.3185 | 16.9 | [5 empty] | S24X80 | 80 | 204
|  |  |  | HSS10X3X1/4 | 20.6877 | 16.7 | [5 empty] | W24X76 | 76 | 200 | A Best Choice
|  |  |  | HSS10X5X3/16 | 18.3816 | 16.3 | A Best Choice |  |  |  |  | S20X96 | 96 | 198
|  |  |  | HSS8X4X5/16 | 23.3185 | 16.1 | [5 empty] | W16X100 | 100 | 198
|  |  |  | HSS8X3X3/8 | 24.8537 | 16.1 | [5 empty] | W21X83 | 83 | 196 | A Best Choice
|  |  |  | HSS6X6X3/8 | 27.4058 | 15.8 | [5 empty] | HP14X117 | 117 | 194
|  |  |  | HSS7X3X1/2 | 28.3039 | 15.8 | [5 empty] | W14X109 | 109 | 192 | A Best Choice
|  |  |  | HSS8X8X3/16 | 19.6114 | 15.7 | [5 empty] | W12X120 | 120 | 186
|  |  |  | HSS12X2X3/16 | 17.1022 | 15.5 | A Best Choice |  |  |  |  | W18X86 | 86 | 186
|  |  |  | HSS7X7X1/4 | 22.3891 | 15.5 | [5 empty] | S20X86 | 86 | 183
|  |  |  | HSS7X4X3/8 | 24.8537 | 15.1 | [5 empty] | W24X68 | 68 | 177 | A Best Choice
|  |  |  | HSS7X5X5/16 | 23.3185 | 15 | [5 empty] | W16X89 | 89 | 175
|  |  |  | HSS10X4X3/16 | 17.1022 | 14.6 | A Best Choice |  |  |  |  | W14X99 | 99 | 173
|  |  |  | HSS6X4X1/2 | 28.3039 | 14.6 | [5 empty] | W21X73 | 73 | 172 | A Best Choice
|  |  |  | HSS10X2X1/4 | 18.9863 | 14.4 | [5 empty] | HP14X102 | 102 | 169
|  |  |  | HSS9X3X1/4 | 18.9863 | 14 | [5 empty] | W12X106 | 106 | 164
|  |  |  | HSS8X3X5/16 | 21.1883 | 13.9 | [5 empty] | W18X76 | 76 | 163
|  |  |  | HSS9X5X3/16 | 17.1022 | 13.8 | A Best Choice |  |  |  |  | W21X68 | 68 | 160 | A Best Choice
|  |  |  | HSS6X5X3/8 | 24.8537 | 13.8 | [5 empty] | W14X90 | 90 | 157
|  |  |  | HSS10X3-1/2X3/16 | 16.4625 | 13.7 | [5 empty] | W24X62 | 62 | 153 | A Best Choice
|  |  |  | HSS9X9X1/8 | 14.9546 | 13.6 | A Best Choice |  |  |  |  | S20X75 | 75 | 152
|  |  |  | HSS6X6X5/16 | 23.2855 | 13.6 | [5 empty] | W16X77 | 77 | 150
|  |  |  | HSS8X2X3/8 | 22.3016 | 13.4 | [5 empty] | W10X112 | 112 | 147
|  |  |  | HSS8X4X1/4 | 18.9863 | 13.3 | A Best Choice |  |  |  |  | W12X96 | 96 | 147
|  |  |  | HSS7X4X5/16 | 21.1883 | 13.1 | [5 empty] | HP14X89 | 89 | 146
|  |  |  | HSS5-1/2X5-1/2X3/8 | 24.8537 | 13.1 | [5 empty] | W18X71 | 71 | 146
|  |  |  | HSS5X5X1/2 | 28.3039 | 13.1 | [5 empty] | W21X62 | 62 | 144 | A Best Choice
|  |  |  | HSS8X6X3/16 | 17.1022 | 13 | [5 empty] | S20X66 | 66 | 139
|  |  |  | HSS10X3X3/16 | 15.8228 | 12.8 | A Best Choice |  |  |  |  | W14X82 | 82 | 139
|  |  |  | HSS7X3X3/8 | 22.3016 | 12.8 | [5 empty] | W24X55 | 55 | 134 | A Best Choice
|  |  |  | HSS7X5X1/4 | 18.9863 | 12.4 | A Best Choice |  |  |  |  | W18X65 | 65 | 133
|  |  |  | HSS6X3X1/2 | 24.9011 | 12.1 | [5 empty] | W12X87 | 87 | 132
|  |  |  | HSS7X7X3/16 | 17.0593 | 11.9 | A Best Choice |  |  |  |  | W10X100 | 100 | 130
|  |  |  | HSS6X5X5/16 | 21.1883 | 11.9 | [5 empty] | W16X67 | 67 | 130
|  |  |  | HSS6X4X3/8 | 22.3016 | 11.9 | [5 empty] | W21X57 | 57 | 129 | A Best Choice
|  |  |  | HSS8X2X5/16 | 19.0582 | 11.6 | [5 empty] | W14X74 | 74 | 126
|  |  |  | HSS8X3X1/4 | 17.285 | 11.5 | A Best Choice |  |  |  |  | W21X55 | 55 | 126 | A Best Choice
|  |  |  | HSS5-1/2X5-1/2X5/16 | 21.1588 | 11.3 | [5 empty] | S18X70 | 70 | 124
|  |  |  | HSS6X6X1/4 | 18.9863 | 11.2 | [5 empty] | W18X60 | 60 | 123 | A Best Choice
|  |  |  | HSS10X2X3/16 | 14.5433 | 11.1 | A Best Choice |  |  |  |  | HP12X84 | 84 | 120
|  |  |  | HSS7X3X5/16 | 19.0582 | 11.1 | [5 empty] | W12X79 | 79 | 119
|  |  |  | HSS5X4X1/2 | 24.9011 | 10.9 | [5 empty] | HP14X73 | 73 | 118
|  |  |  | HSS9X3X3/16 | 14.5433 | 10.8 | A Best Choice |  |  |  |  | W14X68 | 68 | 115 | A Best Choice
|  |  |  | HSS7X4X1/4 | 17.285 | 10.8 | [5 empty] | W10X88 | 88 | 113
|  |  |  | HSS8X8X1/8 | 13.2532 | 10.7 | A Best Choice |  |  |  |  | W18X55 | 55 | 112
|  |  |  | HSS5X5X3/8 | 22.3016 | 10.6 | [5 empty] | W21X50 | 50 | 110 | A Best Choice
|  |  |  | HSS6X4X5/16 | 19.0582 | 10.3 | [5 empty] | W12X72 | 72 | 108
|  |  |  | HSS8X4X3/16 | 14.5433 | 10.2 | A Best Choice |  |  |  |  | W21X48 | 48 | 107 | A Best Choice
|  |  |  | HSS4-1/2X4-1/2X1/2 | 24.9011 | 10.2 | [5 empty] | HP12X74 | 74 | 105
|  |  |  | HSS10X4X1/8 | 11.5518 | 10 | A Best Choice |  |  |  |  | W16X57 | 57 | 105
|  |  |  | HSS6X3X3/8 | 19.7495 | 9.9 | [5 empty] | S18X54.7 | 54.7 | 104 | A Best Choice
|  |  |  | HSS6X5X1/4 | 17.285 | 9.87 | [5 empty] | W14X61 | 61 | 102
|  |  |  | HSS8X2X1/4 | 15.5836 | 9.68 | [5 empty] | W18X50 | 50 | 101 | A Best Choice
|  |  |  | HSS7X5X3/16 | 14.5433 | 9.52 | [5 empty] | W10X77 | 77 | 97.6
|  |  |  | HSS10X3-1/2X1/8 | 11.1265 | 9.37 | A Best Choice |  |  |  |  | W12X65 | 65 | 96.8
|  |  |  | HSS5-1/2X5-1/2X1/4 | 17.285 | 9.32 | [5 empty] | W21X44 | 44 | 95.4 | A Best Choice
|  |  |  | HSS7X3X1/4 | 15.5836 | 9.22 | A Best Choice |  |  |  |  | W16X50 | 50 | 92
|  |  |  | HSS5X5X5/16 | 19.0321 | 9.16 | [5 empty] | W18X46 | 46 | 90.7 | A Best Choice
|  |  |  | HSS5X4X3/8 | 19.7495 | 8.96 | [5 empty] | HP12X63 | 63 | 88.3
|  |  |  | HSS8X3X3/16 | 13.2639 | 8.87 | A Best Choice |  |  |  |  | W14X53 | 53 | 87.1 | A Best Choice
|  |  |  | HSS5X3X1/2 | 21.4983 | 8.83 | [5 empty] | W12X58 | 58 | 86.4
|  |  |  | HSS10X3X1/8 | 10.7011 | 8.8 | A Best Choice |  |  |  |  | W10X68 | 68 | 85.3
|  |  |  | HSS6X6X3/16 | 14.5072 | 8.63 | [5 empty] | W16X45 | 45 | 82.3 | A Best Choice
|  |  |  | HSS6X3X5/16 | 16.928 | 8.61 | [5 empty] | W14X48 | 48 | 78.4
|  |  |  | HSS6X4X1/4 | 15.5836 | 8.53 | A Best Choice |  |  |  |  | W18X40 | 40 | 78.4 | A Best Choice
|  |  |  | HSS4-1/2X4-1/2X3/8 | 19.7495 | 8.36 | [5 empty] | W12X53 | 53 | 77.9
|  |  |  | HSS7X4X3/16 | 13.2639 | 8.33 | [5 empty] | S15X50 | 50 | 77 | A Best Choice
|  |  |  | HSS7X7X1/8 | 11.5518 | 8.13 | A Best Choice |  |  |  |  | W10X60 | 60 | 74.6
|  |  |  | HSS6X2X3/8 | 17.1975 | 7.93 | [5 empty] | HP12X53 | 53 | 74
|  |  |  | HSS5X4X5/16 | 16.928 | 7.79 | A Best Choice |  |  |  |  | W16X40 | 40 | 73 | A Best Choice
|  |  |  | HSS4X4X1/2 | 21.4983 | 7.7 | [5 empty] | W12X50 | 50 | 71.9
|  |  |  | HSS10X2X1/8 | 9.8504 | 7.65 | A Best Choice |  |  |  |  | W8X67 | 67 | 70.1
|  |  |  | HSS7X2X1/2 | 13.8822 | 7.64 | [5 empty] | W14X43 | 43 | 69.6
|  |  |  | HSS6X5X3/16 | 13.2639 | 7.62 | A Best Choice |  |  |  |  | S15X42.9 | 42.9 | 69.2 | A Best Choice
|  |  |  | HSS5X5X1/4 | 15.5836 | 7.61 | [5 empty] | W10X54 | 54 | 66.6
|  |  |  | HSS8X2X3/16 | 11.9844 | 7.51 | A Best Choice |  |  |  |  | HP10X57 | 57 | 66.5
|  |  |  | HSS5X3X3/8 | 17.1975 | 7.34 | [5 empty] | W18X35 | 35 | 66.5 | A Best Choice
|  |  |  | HSS4-1/2X4-1/2X5/16 | 16.9053 | 7.27 | [5 empty] | W12X45 | 45 | 64.2
|  |  |  | HSS5-1/2X5-1/2X3/16 | 13.2312 | 7.19 | A Best Choice |  |  |  |  | W16X36 | 36 | 64 | A Best Choice
|  |  |  | HSS6X3X1/4 | 13.8822 | 7.19 | [5 empty] | W14X38 | 38 | 61.5
|  |  |  | HSS7X3X3/16 | 11.9844 | 7.14 | [5 empty] | S12X50 | 50 | 60.9
|  |  |  | HSS8X4X1/8 | 9.8504 | 7.02 | A Best Choice |  |  |  |  | W10X49 | 49 | 60.4 | A Best Choice
|  |  |  | HSS6X2X5/16 | 14.7979 | 6.95 | [5 empty] | W8X58 | 58 | 59.8
|  |  |  | HSS6X4X3/16 | 11.9844 | 6.6 | [5 empty] | W12X40 | 40 | 57 | A Best Choice
|  |  |  | HSS7X5X1/8 | 9.8504 | 6.53 | A Best Choice |  |  |  |  | W10X45 | 45 | 54.9
|  |  |  | HSS5X4X1/4 | 13.8822 | 6.49 | [5 empty] | W14X34 | 34 | 54.6
|  |  |  | HSS5X3X5/16 | 14.7979 | 6.42 | [5 empty] | W16X31 | 31 | 54 | A Best Choice
|  |  |  | HSS4X4X3/8 | 17.1975 | 6.39 | [5 empty] | S12X40.8 | 40.8 | 52.7
|  |  |  | HSS8X3X1/8 | 8.9997 | 6.11 | A Best Choice |  |  |  |  | W12X35 | 35 | 51.2 | A Best Choice
|  |  |  | HSS4-1/2X4-1/2X1/4 | 13.8822 | 6.06 | [5 empty] | W8X48 | 48 | 49
|  |  |  | HSS7X2X3/16 | 10.705 | 5.95 | [5 empty] | HP10X42 | 42 | 48.3
|  |  |  | HSS6X6X1/8 | 9.8504 | 5.92 | A Best Choice |  |  |  |  | W14X30 | 30 | 47.3 | A Best Choice
|  |  |  | HSS5X5X3/16 | 11.9551 | 5.89 | [5 empty] | W10X39 | 39 | 46.8
|  |  |  | HSS6X2X1/4 | 12.1808 | 5.84 | [5 empty] | S12X35 | 35 | 44.6
|  |  |  | HSS7X4X1/8 | 8.9997 | 5.73 | A Best Choice |  |  |  |  | W16X26 | 26 | 44.2 | A Best Choice
|  |  |  | HSS5X2X3/8 | 14.6454 | 5.71 | [5 empty] | W12X30 | 30 | 43.1
|  |  |  | HSS6X3X3/16 | 10.705 | 5.59 | A Best Choice |  |  |  |  | S12X31.8 | 31.8 | 41.8
|  |  |  | HSS4X4X5/16 | 14.7786 | 5.59 | [5 empty] | W14X26 | 26 | 40.2 | A Best Choice
|  |  |  | HSS5X3X1/4 | 12.1808 | 5.38 | [5 empty] | W8X40 | 40 | 39.8
|  |  |  | HSS6X5X1/8 | 8.9997 | 5.24 | [5 empty] | W10X33 | 33 | 38.8
|  |  |  | HSS8X2X1/8 | 8.149 | 5.19 | A Best Choice |  |  |  |  | W12X26 | 26 | 37.2 | A Best Choice
|  |  |  | HSS4X3X3/8 | 14.6454 | 5.12 | [5 empty] | W10X30 | 30 | 36.6
|  |  |  | HSS5X4X3/16 | 10.705 | 5.05 | A Best Choice |  |  |  |  | S10X35 | 35 | 35.4
|  |  |  | HSS5X2X5/16 | 12.6678 | 5.05 | [5 empty] | W8X35 | 35 | 34.7
|  |  |  | HSS5-1/2X5-1/2X1/8 | 8.9997 | 4.95 | [5 empty] | HP8X36 | 36 | 33.6
|  |  |  | HSS7X3X1/8 | 8.149 | 4.93 | A Best Choice |  |  |  |  | W14X22 | 22 | 33.2 | A Best Choice
|  |  |  | HSS5X2-1/2X1/4 | 11.3301 | 4.83 | [5 empty] | W10X26 | 26 | 31.3
|  |  |  | HSS4-1/2X4-1/2X3/16 | 10.6791 | 4.71 | A Best Choice |  |  |  |  | W8X31 | 31 | 30.4
|  |  |  | HSS4X4X1/4 | 12.1808 | 4.69 | [5 empty] | W12X22 | 22 | 29.3 | A Best Choice
|  |  |  | HSS3-1/2X3-1/2X3/8 | 14.6454 | 4.69 | [5 empty] | S10X25.4 | 25.4 | 28.3
|  |  |  | HSS6X2X3/16 | 9.4255 | 4.58 | [5 empty] | W8X28 | 28 | 27.2
|  |  |  | HSS6X4X1/8 | 8.149 | 4.56 | A Best Choice |  |  |  |  | W10X22 | 22 | 26
|  |  |  | HSS4X3X5/16 | 12.6678 | 4.51 | [5 empty] | W12X19 | 19 | 24.7 | A Best Choice
|  |  |  | HSS4X2-1/2X3/8 | 13.3693 | 4.48 | [5 empty] | W8X24 | 24 | 23.1
|  |  |  | HSS5X2X1/4 | 10.4794 | 4.27 | [5 empty] | W10X19 | 19 | 21.6 | A Best Choice
|  |  |  | HSS5X3X3/16 | 9.4255 | 4.21 | A Best Choice |  |  |  |  | W8X21 | 21 | 20.4
|  |  |  | HSS3-1/2X3-1/2X5/16 | 12.6519 | 4.14 | [5 empty] | W12X16 | 16 | 20.1 | A Best Choice
|  |  |  | HSS7X2X1/4 | 7.2983 | 4.13 | A Best Choice |  |  |  |  | S8X23 | 23 | 19.2
|  |  |  | HSS5X5X1/8 | 8.149 | 4.07 | [5 empty] | W6X25 | 25 | 18.9
|  |  |  | HSS4X2-1/2X5/16 | 11.6027 | 3.97 | [5 empty] | W10X17 | 17 | 18.7
|  |  |  | HSS6X3X1/8 | 7.2983 | 3.87 | A Best Choice |  |  |  |  | W12X14 | 14 | 17.4 | A Best Choice
|  |  |  | HSS4X2X3/8 | 12.0933 | 3.84 | [5 empty] | W8X18 | 18 | 17
|  |  |  | HSS4X3X1/4 | 10.4794 | 3.81 | [5 empty] | M12.5X12.4 | 12.4 | 16.5 | A Best Choice
|  |  |  | HSS5X2-1/2X3/16 | 8.7858 | 3.79 | A Best Choice |  |  |  |  | S8X18.4 | 18.4 | 16.5
|  |  |  | HSS4X4X3/16 | 9.403 | 3.67 | [5 empty] | W10X15 | 15 | 16
|  |  |  | HSS5X4X1/8 | 7.2983 | 3.5 | A Best Choice |  |  |  |  | M12.5X11.6 | 11.6 | 15 | A Best Choice
|  |  |  | HSS3-1/2X3-1/2X1/4 | 10.4794 | 3.5 | [5 empty] | W6X20 | 20 | 15
|  |  |  | HSS4X2X5/16 | 10.5376 | 3.43 | [5 empty] | M12X11.8 | 11.8 | 14.3 | A Best Choice
|  |  |  | HSS4X2-1/2X1/4 | 9.6287 | 3.38 | [5 empty] | W8X15 | 15 | 13.6
|  |  |  | HSS5X2X3/16 | 8.1461 | 3.37 | [5 empty] | M12X10.8 | 10.8 | 13.2 | A Best Choice
|  |  |  | HSS4-1/2X4-1/2X1/8 | 7.2983 | 3.27 | A Best Choice |  |  |  |  | W10X12 | 12 | 12.6
|  |  |  | HSS3X3X3/8 | 12.0933 | 3.25 | [5 empty] | M12X10 | 10 | 12.2 | A Best Choice
|  |  |  | HSS6X2X1/8 | 6.4477 | 3.19 | A Best Choice |  |  |  |  | W6X16 | 16 | 11.7
|  |  |  | HSS4X3X3/16 | 8.1461 | 3 | [5 empty] | W5X19 | 19 | 11.6
|  |  |  | HSS4X2X1/4 | 8.778 | 2.94 | [5 empty] | W8X13 | 13 | 11.4 | A Best Choice
|  |  |  | HSS5X3X1/8 | 6.4477 | 2.93 | A Best Choice |  |  |  |  | M5X18.9 | 18.9 | 11.1
|  |  |  | HSS3X3X5/16 | 10.5251 | 2.9 | [5 empty] | W6X15 | 15 | 10.8 | A Best Choice
|  |  |  | HSS3-1/2X3-1/2X3/16 | 8.127 | 2.76 | [5 empty] | S6X17.2 | 17.3 | 10.5
|  |  |  | HSS4X2-1/2X3/16 | 7.5064 | 2.67 | [5 empty] | W5X16 | 16 | 9.63
|  |  |  | HSS5X2-1/2X1/8 | 6.0223 | 2.65 | A Best Choice |  |  |  |  | M10X9 | 9 | 9.22 | A Best Choice
|  |  |  | HSS4X4X1/8 | 6.4477 | 2.56 | [5 empty] | W8X10 | 10 | 8.87
|  |  |  | HSS3X2-1/2X5/16 | 9.4726 | 2.51 | [5 empty] | S6X12.5 | 12.5 | 8.45
|  |  |  | HSS3X3X1/4 | 8.778 | 2.48 | [5 empty] | W6X12 | 12 | 8.3
|  |  |  | HSS5X2X1/8 | 5.597 | 2.37 | A Best Choice |  |  |  |  | M10X8 | 8 | 8.2
|  |  |  | HSS3-1/2X2X1/4 | 7.9273 | 2.36 | [5 empty] | M10X7.5 | 7.5 | 7.77 | A Best Choice
|  |  |  | HSS4X2X3/16 | 6.8666 | 2.34 | A Best Choice |  |  |  |  | W4X13 | 13 | 6.28
|  |  |  | HSS3X2-1/2X1/4 | 7.9273 | 2.16 | [5 empty] | W6X9 | 9 | 6.23
|  |  |  | HSS4X3X1/8 | 5.597 | 2.11 | A Best Choice |  |  |  |  | W6X8.5 | 8.5 | 5.73 | A Best Choice
|  |  |  | HSS3X2X5/16 | 8.4075 | 2.11 | [5 empty] | S5X10 | 10 | 5.66
|  |  |  | HSS3-1/2X1-1/2X1/4 | 7.0766 | 1.98 | [5 empty] | M8X6.5 | 6.5 | 5.43
|  |  |  | HSS3X3X3/16 | 6.851 | 1.97 | [5 empty] | M8X6.2 | 6.2 | 5.15 | A Best Choice
|  |  |  | HSS3-1/2X3-1/2X1/8 | 5.597 | 1.93 | A Best Choice |  |  |  |  | S4X9.5 | 9.5 | 4.04
|  |  |  | HSS3-1/2X2X3/16 | 6.2269 | 1.89 | [5 empty] | S4X7.7 | 7.7 | 3.5
|  |  |  | HSS4X2-1/2X1/8 | 5.1716 | 1.88 | A Best Choice |  |  |  |  | M6X4.4 | 4.4 | 2.8 | A Best Choice
|  |  |  | HSS2-1/2X2-1/2X5/16 | 8.3984 | 1.88 | [5 empty] | M4X6 | 6 | 2.74
|  |  |  | HSS3X2X1/4 | 7.0766 | 1.83 | [5 empty] | S3X7.5 | 7.5 | 2.35
|  |  |  | HSS3X2-1/2X3/16 | 6.2269 | 1.73 | [5 empty] | M6X3.7 | 3.7 | 2.33 | A Best Choice
|  |  |  | HSS4X2X1/8 | 4.7463 | 1.66 | A Best Choice |  |  |  |  | M4X4.08 | 4.09 | 2
|  |  |  | HSS2-1/2X2-1/2X1/4 | 7.0766 | 1.63 | [5 empty] | S3X5.7 | 5.7 | 1.94
|  |  |  | HSS3-1/2X1-1/2X3/16 | 5.5872 | 1.6 | A Best Choice |  |  |  |  | M4X3.2 | 3.2 | 1.6 | A Best Choice
|  |  |  | HSS3X1-1/2X1/4 | 6.2259 | 1.51 | [5 empty] | M4X3.45 | 3.45 | 1.6
|  |  |  | HSS3X2X3/16 | 5.5872 | 1.48 | [5 empty] | M3X2.9 | 2.9 | 1.12
|  |  |  | HSS3X3X1/8 | 4.7463 | 1.4 | A Best Choice
|  |  |  | HSS2-1/2X2X1/4 | 6.2259 | 1.37
|  |  |  | HSS3-1/2X2X1/8 | 4.3209 | 1.34 | A Best Choice
|  |  |  | HSS2-1/2X2-1/2X3/16 | 5.5749 | 1.32
|  |  |  | HSS2-1/4X2-1/4X1/4 | 6.2259 | 1.28
|  |  |  | HSS3X1-1/2X3/16 | 4.9475 | 1.24
|  |  |  | HSS3X2-1/2X1/8 | 4.3209 | 1.23
|  |  |  | HSS3-1/2X1-1/2X1/8 | 3.8956 | 1.15 | A Best Choice
|  |  |  | HSS2-1/2X2X3/16 | 4.9475 | 1.12
|  |  |  | HSS2-1/2X1-1/2X1/4 | 5.3752 | 1.11
|  |  |  | HSS3X2X1/8 | 3.8956 | 1.06 | A Best Choice
|  |  |  | HSS2-1/4X2-1/4X3/16 | 4.9369 | 1.04
|  |  |  | HSS3X1X3/16 | 4.3078 | 0.989 | A Best Choice
|  |  |  | HSS2X2X1/4 | 5.3752 | 0.964
|  |  |  | HSS2-1/4X2X3/16 | 4.6276 | 0.952
|  |  |  | HSS2-1/2X2-1/2X1/8 | 3.8956 | 0.947 | A Best Choice
|  |  |  | HSS2-1/2X1-1/2X3/16 | 4.3078 | 0.915
|  |  |  | HSS3X1-1/2X1/8 | 3.4702 | 0.895
|  |  |  | HSS2-1/2X2X1/8 | 3.4702 | 0.809
|  |  |  | HSS2X2X3/16 | 4.2989 | 0.797
|  |  |  | HSS2-1/4X2-1/4X1/8 | 3.4702 | 0.755
|  |  |  | HSS3X1X1/8 | 3.0449 | 0.728 | A Best Choice
|  |  |  | HSS2-1/2X1X3/16 | 3.668 | 0.713
|  |  |  | HSS2-1/4X2X1/8 | 3.2575 | 0.693
|  |  |  | HSS2-1/2X1-1/2X1/8 | 3.0449 | 0.671 | A Best Choice
|  |  |  | HSS2X1-1/2X3/16 | 3.668 | 0.639
|  |  |  | HSS2-1/2X1X1/8 | 2.6195 | 0.532 | A Best Choice
|  |  |  | HSS2X1X3/16 | 3.0283 | 0.48
|  |  |  | HSS2X2X1/8 | 2.6195 | 0.475
|  |  |  | HSS2X2X1/8 | 2.6195 | 0.475
|  |  |  | HSS2X1X1/8 | 2.1942 | 0.366

## IxTables (hidden)
Tables Sorted by Ix
RndHSS | W | IX |  | RectHSS | W | IX |  | Channels | W | IX |  | Ishapes | W | IX
---- | #N/A |  |  | ---- | #N/A |  |  | ---- | #N/A |  |  | ---- | #N/A
HSS20X0.500 | 104 | 1360 | #N/A | HSS20X12X5/8 | 127 | 1880 | #N/A | MC18X58 | 58 | 675 |  | W36X800 | 800 | 64700
HSS20X0.375 | 78.6728 | 1040 | A Best Choice | HSS20X12X1/2 | 103 | 1550 | A Best Choice | MC18X51.9 | 51.9 | 627 |  | W36X652 | 652 | 50600
HSS18X0.500 | 93.5387 | 985 |  | HSS20X8X5/8 | 110 | 1440 |  | MC18X45.8 | 45.8 | 578 |  | W40X593 | 593 | 50400
HSS16X0.625 | 103 | 838 |  | HSS16X16X5/8 | 127 | 1370 |  | MC18X42.7 | 42.7 | 554 | A Best Choice | W40X503 | 503 | 41600 | A Best Choice
HSS18X0.375 | 70.6552 | 754 | A Best Choice | HSS20X12X3/8 | 78.4475 | 1200 | A Best Choice | C15X50 | 50 | 404 |  | W36X529 | 529 | 39600
HSS16X0.500 | 82.8486 | 685 |  | HSS20X8X1/2 | 89.5539 | 1190 |  | C15X40 | 40 | 348 |  | W36X487 | 487 | 36000
HSS16X0.438 | 72.8657 | 606 | A Best Choice | HSS16X16X1/2 | 103 | 1130 |  | C15X33.9 | 33.9 | 315 | A Best Choice | W40X431 | 431 | 34800 | A Best Choice
HSS14X0.625 | 89.3629 | 552 |  | HSS16X12X5/8 | 110 | 1090 |  | MC13X50 | 50 | 314 |  | W36X441 | 442 | 32100
HSS16X0.375 | 62.6375 | 526 | A Best Choice | HSS20X12X5/16 | 65.8203 | 1010 | A Best Choice | MC13X40 | 40 | 273 | A Best Choice | W40X397 | 397 | 32000
HSS14X0.500 | 72.1585 | 453 |  | HSS20X8X3/8 | 68.2906 | 926 |  | MC12X50 | 50 | 269 |  | W44X335 | 335 | 31100 | A Best Choice
HSS16X0.312 | 52.3246 | 443 |  | HSS18X6X5/8 | 93.0994 | 923 |  | MC13X35 | 35 | 252 | A Best Choice | W40X392 | 392 | 29900
HSS16X0.250 | 42.0924 | 359 | A Best Choice | HSS16X12X1/2 | 89.5539 | 904 | A Best Choice | MC12X45 | 45 | 251 |  | W40X372 | 372 | 29600
HSS14X0.375 | 54.6199 | 349 |  | HSS14X14X5/8 | 110 | 897 |  | MC13X31.8 | 31.8 | 239 | A Best Choice | W40X362 | 362 | 28900 | A Best Choice
HSS12.750X0.500 | 65.4771 | 339 |  | HSS16X16X3/8 | 78.4475 | 873 |  | MC12X40 | 40 | 234 |  | W36X395 | 395 | 28500
HSS14X0.312 | 45.6539 | 295 | A Best Choice | HSS20X4X1/2 | 75.9428 | 838 | A Best Choice | MC12X35 | 35 | 216 |  | W44X290 | 290 | 27000 | A Best Choice
HSS12.750X0.375 | 49.6089 | 262 |  | HSS16X8X5/8 | 93.0994 | 815 |  | MC12X31 | 31 | 202 |  | W36X361 | 361 | 25700
HSS14X0.250 | 36.7474 | 239 | A Best Choice | HSS20X8X5/16 | 57.3133 | 786 | A Best Choice | C12X30 | 30 | 162 | A Best Choice | W27X539 | 539 | 25600
HSS10.750X0.500 | 54.787 | 199 |  | HSS18X6X1/2 | 75.9428 | 770 |  | MC10X41.1 | 41.1 | 157 |  | W40X324 | 324 | 25600 | A Best Choice
HSS10X0.625 | 62.6375 | 191 |  | HSS14X14X1/2 | 89.5539 | 743 |  | C12X25 | 25 | 144 | A Best Choice | W40X331 | 331 | 24700
HSS12.750X0.250 | 33.4067 | 180 | A Best Choice | HSS16X16X5/16 | 65.8203 | 739 | A Best Choice | MC10X33.6 | 33.6 | 139 |  | W40X327 | 327 | 24500 | A Best Choice
HSS10X0.500 | 50.7782 | 159 |  | HSS16X12X3/8 | 68.2906 | 702 |  | C12X20.7 | 20.7 | 129 | A Best Choice | W33X387 | 387 | 24300
HSS10.750X0.375 | 41.5913 | 154 | A Best Choice | HSS14X10X5/8 | 93.0994 | 687 |  | MC10X28.5 | 28.5 | 126 |  | W44X262 | 262 | 24100 | A Best Choice
HSS9.625X0.500 | 48.7738 | 141 |  | HSS16X8X1/2 | 75.9428 | 679 |  | MC10X25 | 25 | 110 | A Best Choice | W36X330 | 330 | 23300
HSS10X0.375 | 38.5847 | 123 | A Best Choice | HSS20X4X3/8 | 58.0741 | 657 |  | C10X30 | 30 | 103 |  | W40X297 | 297 | 23200 | A Best Choice
HSS8.625X0.625 | 53.4507 | 119 |  | HSS18X6X3/8 | 58.0741 | 602 |  | MC10X22 | 22 | 102 | A Best Choice | W33X354 | 354 | 22000
HSS9.625X0.375 | 37.0814 | 110 |  | HSS16X12X5/16 | 57.3832 | 595 | A Best Choice | C10X25 | 25 | 91.1 |  | W40X294 | 294 | 21900
HSS10.750X0.250 | 28.0616 | 106 | A Best Choice | HSS14X14X3/8 | 68.2391 | 577 |  | MC9X25.4 | 25.4 | 87.9 |  | W40X277 | 277 | 21900 | A Best Choice
HSS10X0.312 | 32.3126 | 105 |  | HSS14X10X1/2 | 75.9428 | 573 |  | MC9X23.9 | 23.9 | 84.9 |  | W36X302 | 302 | 21100
HSS8.625X0.500 | 43.4287 | 100 |  | HSS20X4X5/16 | 48.8654 | 560 | A Best Choice | C10X20 | 20 | 78.9 |  | W44X230 | 230 | 20800 | A Best Choice
HSS9.625X0.312 | 31.0619 | 93 |  | HSS12X12X5/8 | 93.1389 | 548 |  | C10X15.3 | 15.3 | 67.3 | A Best Choice | W30X391 | 391 | 20700
HSS10X0.250 | 26.0572 | 85.3 | A Best Choice | HSS16X4X5/8 | 76.0937 | 539 |  | MC8X22.8 | 22.8 | 63.8 |  | W40X278 | 278 | 20500 | A Best Choice
HSS8.625X0.375 | 33.0726 | 77.8 |  | HSS16X8X3/8 | 58.0741 | 531 |  | MC8X21.4 | 21.4 | 61.5 |  | W36X282 | 282 | 19600
HSS9.625X0.250 | 25.055 | 75.9 | A Best Choice | HSS18X6X5/16 | 48.8654 | 513 | A Best Choice | C9X20 | 20 | 60.9 |  | W40X249 | 249 | 19600 | A Best Choice
HSS8.625X0.322 | 28.5808 | 68.1 |  | HSS14X14X5/16 | 57.3133 | 490 |  | MC12X10.6 | 10.6 | 55.3 | A Best Choice | W33X318 | 318 | 19500
HSS10X0.188 | 19.7196 | 64.8 | A Best Choice | HSS14X6X5/8 | 76.0937 | 478 |  | MC8X20 | 20 | 54.4 |  | W40X264 | 264 | 19400 | A Best Choice
HSS7.500X0.500 | 37.4155 | 63.9 |  | HSS20X4X1/4 | 39.4783 | 458 | A Best Choice | MC8X18.7 | 18.7 | 52.4 |  | W30X357 | 357 | 18700
HSS9.625X0.188 | 18.966 | 57.7 | A Best Choice | HSS12X12X1/2 | 75.9428 | 457 |  | C9X15 | 15 | 51 |  | W36X262 | 262 | 17900 | A Best Choice
HSS8.625X0.250 | 22.3825 | 54.1 |  | HSS16X4X1/2 | 62.3316 | 455 |  | C9X13.4 | 13.4 | 47.8 | A Best Choice | W33X291 | 291 | 17700
HSS7.625X0.375 | 29.0638 | 52.9 |  | HSS16X8X5/16 | 48.8654 | 451 | A Best Choice | MC7X22.7 | 22.7 | 47.4 |  | W40X235 | 235 | 17400 | A Best Choice
HSS7X0.500 | 34.743 | 51.2 |  | HSS14X10X3/8 | 58.0741 | 447 |  | C8X18.7 | 18.7 | 43.9 | A Best Choice | W30X326 | 326 | 16800
HSS7.500X0.375 | 28.5627 | 50.2 | A Best Choice | HSS18X6X1/4 | 39.4783 | 419 | A Best Choice | MC7X19.1 | 19.1 | 43.1 |  | W36X256 | 256 | 16800
HSS6.875X0.500 | 34.0748 | 48.3 |  | HSS14X6X1/2 | 62.3316 | 402 |  | C8X13.7 | 13.7 | 36.1 |  | W36X247 | 247 | 16700
HSS7.625X0.328 | 25.586 | 47.1 | A Best Choice | HSS12X8X5/8 | 76.125 | 397 |  | C8X11.5 | 11.5 | 32.5 |  | W40X215 | 215 | 16700 | A Best Choice
HSS6.625X0.500 | 32.7386 | 42.9 |  | HSS12X10X1/2 | 69.1372 | 395 |  | MC10X8.4 | 8.4 | 31.9 | A Best Choice | W27X368 | 368 | 16200
HSS7.500X0.312 | 23.9743 | 42.9 |  | HSS14X10X5/16 | 48.8654 | 380 | A Best Choice | MC6X18 | 18 | 29.7 |  | W33X263 | 263 | 15900
HSS8.625X0.188 | 16.9562 | 41.3 | A Best Choice | HSS14X4X5/8 | 67.5908 | 373 |  | C7X14.7 | 14.7 | 27.2 | A Best Choice | W36X231 | 230 | 15600
HSS7X0.375 | 26.5583 | 40.4 |  | HSS16X8X1/4 | 39.4783 | 368 | A Best Choice | MC6X16.3 | 16.3 | 26 |  | W40X211 | 211 | 15500 | A Best Choice
HSS6.625X0.432 | 28.6001 | 38.2 |  | HSS16X4X3/8 | 47.8576 | 360 |  | MC6X15.3 | 15.3 | 25.3 |  | W36X232 | 232 | 15000
HSS6.875X0.375 | 26.0572 | 38.2 |  | HSS12X12X3/8 | 58.0308 | 357 |  | MC6X15.1 | 15.1 | 24.9 |  | W30X292 | 292 | 14900
HSS7.500X0.250 | 19.3759 | 35.2 | A Best Choice | HSS12X8X1/2 | 62.3316 | 333 |  | C7X12.2 | 12.2 | 24.2 |  | W40X199 | 199 | 14900 | A Best Choice
HSS7X0.312 | 22.3066 | 34.6 |  | HSS12X6X5/8 | 67.6181 | 321 |  | MC8X8.5 | 8.5 | 23.3 |  | W27X336 | 336 | 14600
HSS6.625X0.375 | 25.055 | 34 |  | HSS14X4X1/2 | 55.5261 | 317 |  | MC10X6.5 | 6.5 | 22.9 | A Best Choice | W14X730 | 730 | 14300
HSS6.875X0.312 | 21.8897 | 32.7 | A Best Choice | HSS14X6X3/8 | 47.8576 | 317 | A Best Choice | C7X9.8 | 9.8 | 21.2 |  | W33X241 | 241 | 14200 | A Best Choice
HSS6X0.500 | 29.3979 | 31.2 |  | HSS12X10X3/8 | 52.9266 | 310 |  | MC6X12 | 12 | 18.7 |  | W24X370 | 370 | 13400
HSS6.625X0.312 | 21.0559 | 29.1 |  | HSS14X10X1/4 | 39.4783 | 310 | A Best Choice | C6X13 | 13 | 17.3 |  | W36X210 | 210 | 13200
HSS7X0.250 | 18.0396 | 28.4 |  | HSS16X4X5/16 | 40.3475 | 308 |  | C6X10.5 | 10.5 | 15.1 |  | W40X183 | 183 | 13200 | A Best Choice
HSS7.500X0.188 | 14.6953 | 26.9 | A Best Choice | HSS10X10X5/8 | 76.125 | 304 |  | C6X8.2 | 8.2 | 13.1 |  | W27X307 | 307 | 13100
HSS6.875X0.250 | 17.7055 | 26.8 |  | HSS12X12X5/16 | 48.8064 | 304 | A Best Choice | MC6x7 | 7 | 11.4 |  | W30X261 | 261 | 13100
HSS6.625X0.280 | 18.9921 | 26.4 |  | HSS12X6X1/2 | 55.5261 | 271 |  | MC6x6.5 | 6.5 | 11 | A Best Choice | W33X221 | 221 | 12900 | A Best Choice
HSS6X0.375 | 22.5495 | 24.8 |  | HSS14X6X5/16 | 40.3475 | 271 | A Best Choice | C5X9 | 9 | 8.89 |  | W14X665 | 665 | 12400
HSS5.563X0.500 | 27.0621 | 24.4 |  | HSS12X10X5/16 | 44.6198 | 264 |  | MC4x13.8 | 13.8 | 8.85 |  | W36X194 | 194 | 12100 | A Best Choice
HSS6.625X0.250 | 17.0374 | 23.9 | A Best Choice | HSS12X8X3/8 | 47.8225 | 262 |  | C5X6.7 | 6.7 | 7.48 | A Best Choice | W24X335 | 335 | 11900
HSS5.500X0.500 | 26.7254 | 23.5 |  | HSS10X10X1/2 | 62.3316 | 256 |  | C4X7.2 | 7.2 | 4.58 |  | W27X281 | 281 | 11900
HSS7X0.188 | 13.6904 | 21.7 | A Best Choice | HSS10X8X5/8 | 67.6181 | 253 |  | C4X5.4 | 5.4 | 3.85 |  | W30X235 | 235 | 11700
HSS6X0.312 | 18.9713 | 21.3 |  | HSS16X4X1/4 | 32.6592 | 253 | A Best Choice | C4X4.5 | 4.5 | 3.65 | A Best Choice | W33X201 | 201 | 11600
HSS6.875X0.188 | 13.4392 | 20.6 | A Best Choice | HSS14X4X3/8 | 42.7493 | 252 |  | MC3x7.1 | 7.1 | 2.72 |  | W40X167 | 167 | 11600 | A Best Choice
HSS5.563X0.375 | 20.7977 | 19.5 |  | HSS12X12X1/4 | 39.403 | 248 | A Best Choice | C3X6 | 6 | 2.07 |  | W36X182 | 182 | 11300
HSS6X0.280 | 17.1213 | 19.3 | A Best Choice | HSS12X4X5/8 | 59.1111 | 245 |  | C3X5 | 5 | 1.85 |  | W14X605 | 605 | 10800
HSS5.500X0.375 | 20.5451 | 18.8 |  | HSS12X8X5/16 | 40.3596 | 224 |  | C3X4.1 | 4.1 | 1.65 |  | W27X258 | 258 | 10800 | A Best Choice
HSS6.625X0.188 | 12.9367 | 18.4 | A Best Choice | HSS14X6X1/4 | 32.6592 | 222 | A Best Choice | C3X3.5 | 3.5 | 1.57 |  | W24X306 | 306 | 10700
HSS6X0.250 | 15.3671 | 17.6 |  | HSS9X9X5/8 | 67.6181 | 216 | [5 empty] | W36X170 | 170 | 10500 | A Best Choice
HSS5X0.500 | 24.0528 | 17.2 |  | HSS12X10X1/4 | 36.0002 | 216 | A Best Choice |  |  |  |  | W30X211 | 211 | 10300
HSS7X0.125 | 9.1868 | 14.9 | A Best Choice | HSS14X4X5/16 | 36.0886 | 216 | [5 empty] | W40X149 | 149 | 9800 | A Best Choice
HSS5.563X0.258 | 14.6315 | 14.2 |  | HSS12X6X3/8 | 42.7183 | 215 | [5 empty] | W36X160 | 160 | 9760
HSS5X0.375 | 18.5407 | 13.9 |  | HSS10X8X1/2 | 55.5261 | 214 | [5 empty] | W27X235 | 235 | 9700
HSS5.500X0.258 | 14.4577 | 13.7 |  | HSS12X4X1/2 | 48.7205 | 210 | [5 empty] | W24X279 | 279 | 9600
HSS6X0.188 | 11.6806 | 13.5 |  | HSS10X10X3/8 | 47.8225 | 202 | A Best Choice |  |  |  |  | W14X550 | 550 | 9430
HSS6.625X0.125 | 8.6857 | 12.6 | A Best Choice | HSS10X6X5/8 | 59.1111 | 201 | [5 empty] | W33X169 | 169 | 9290 | A Best Choice
HSS5X0.312 | 15.636 | 12 |  | HSS16X4X3/16 | 24.6649 | 193 | A Best Choice |  |  |  |  | W30X191 | 191 | 9200
HSS5.563X0.188 | 10.8024 | 10.7 | A Best Choice | HSS12X12X3/16 | 29.8197 | 189 | [5 empty] | W36X150 | 150 | 9040 | A Best Choice
HSS5X0.258 | 13.0787 | 10.2 |  | HSS12X6X5/16 | 36.0993 | 184 | [5 empty] | W27X217 | 217 | 8910
HSS5X0.250 | 12.6945 | 9.94 | A Best Choice | HSS12X8X1/4 | 32.5975 | 184 | A Best Choice |  |  |  |  | W24X250 | 250 | 8490
HSS4.500X0.375 | 16.5363 | 9.87 |  | HSS9X9X1/2 | 55.5261 | 183 | [5 empty] | W30X173 | 173 | 8230 | A Best Choice
HSS6X0.125 | 7.8506 | 9.28 | A Best Choice | HSS14X4X1/4 | 29.2496 | 178 | A Best Choice |  |  |  |  | W14X500 | 500 | 8210
HSS4.500X0.337 | 14.9975 | 9.07 |  | HSS9X7X5/8 | 59.1111 | 174 | [5 empty] | W33X152 | 152 | 8160 | A Best Choice
HSS5.563X0.134 | 7.7769 | 7.84 | A Best Choice | HSS10X10X5/16 | 40.2994 | 172 | A Best Choice |  |  |  |  | W27X194 | 194 | 7860
HSS5X0.188 | 9.6709 | 7.69 |  | HSS10X6X1/2 | 48.7205 | 171 | [5 empty] | W36X135 | 135 | 7800 | A Best Choice
HSS4.500X0.237 | 10.8006 | 6.79 |  | HSS14X6X3/16 | 24.6649 | 170 | A Best Choice |  |  |  |  | W24X229 | 229 | 7650
HSS4X0.313 | 12.3368 | 5.87 |  | HSS10X8X3/8 | 42.7183 | 169 | [5 empty] | W33X141 | 141 | 7450 | A Best Choice
HSS4.500X0.188 | 8.666 | 5.54 |  | HSS12X4X3/8 | 37.6141 | 168 | [5 empty] | W14X455 | 455 | 7190
HSS5X0.125 | 6.5143 | 5.31 | A Best Choice | HSS12X3-1/2X3/8 | 36.3381 | 156 | [5 empty] | W27X178 | 178 | 7020 | A Best Choice
HSS4X0.250 | 10 | 4.91 |  | HSS12X6X1/4 | 29.1947 | 151 | A Best Choice |  |  |  |  | W18x311 | 311 | 6970
HSS4X0.237 | 9.5338 | 4.68 |  | HSS9X7X1/2 | 48.7205 | 149 | [5 empty] | W24X207 | 207 | 6820
HSS4X0.226 | 9.1179 | 4.5 |  | HSS10X4X5/8 | 50.6042 | 149 | [5 empty] | W33X130 | 130 | 6710 | A Best Choice
HSS4X0.220 | 8.8899 | 4.41 |  | HSS8X8X5/8 | 59.1111 | 146 | [5 empty] | W30X148 | 148 | 6680
HSS4.500X0.125 | 5.8462 | 3.84 | A Best Choice | HSS9X9X3/8 | 42.7183 | 145 | [5 empty] | W14X426 | 426 | 6600
HSS4X0.188 | 7.6612 | 3.83 |  | HSS10X8X5/16 | 36.0993 | 145 | [5 empty] | W27X161 | 161 | 6310 | A Best Choice
HSS3.500X0.313 | 10.6637 | 3.81 |  | HSS12X4X5/16 | 31.839 | 144 | A Best Choice |  |  |  |  | W24X192 | 192 | 6260
HSS3.500X0.300 | 10.2625 | 3.69 |  | HSS10X10X1/4 | 32.5975 | 141 | [5 empty] | W18x283 | 283 | 6170
HSS3.500X0.250 | 8.6857 | 3.21 |  | HSS12X8X3/16 | 24.7789 | 140 | A Best Choice |  |  |  |  | W14X398 | 398 | 6000
HSS3.500X0.216 | 7.583 | 2.84 |  | HSS10X6X3/8 | 37.6141 | 137 | [5 empty] | W33X118 | 118 | 5900 | A Best Choice
HSS3.500X0.203 | 7.1548 | 2.7 |  | HSS14X4X3/16 | 22.1183 | 137 | A Best Choice |  |  |  |  | W30X132 | 132 | 5770
HSS4X0.125 | 5.178 | 2.67 | A Best Choice | HSS12X3-1/2X5/16 | 30.7739 | 134 | [5 empty] | W24X176 | 176 | 5680
HSS3.500X0.188 | 6.6563 | 2.52 |  | HSS9X5X5/8 | 50.6042 | 133 | [5 empty] | W27X146 | 146 | 5660 | A Best Choice
HSS3X0.250 | 7.3495 | 1.95 |  | HSS10X4X1/2 | 41.915 | 129 | A Best Choice |  |  |  |  | W18x258 | 258 | 5510
HSS3.500X0.125 | 4.5099 | 1.77 | A Best Choice | HSS8X8X1/2 | 48.7205 | 125 | [5 empty] | W14X370 | 370 | 5440
HSS3X0.216 | 6.4285 | 1.74 |  | HSS9X9X5/16 | 36.046 | 124 | [5 empty] | W30X124 | 124 | 5360 | A Best Choice
HSS2.875X0.250 | 7.0154 | 1.7 |  | HSS12X3X5/16 | 29.7089 | 124 | A Best Choice |  |  |  |  | W21X201 | 201 | 5310
HSS3X0.203 | 6.0698 | 1.66 |  | HSS10X5X3/8 | 35.062 | 120 | [5 empty] | W24X162 | 162 | 5170
HSS3X0.188 | 5.6514 | 1.55 | A Best Choice | HSS9X7X3/8 | 37.6141 | 119 | [5 empty] | W30X116 | 116 | 4930 | A Best Choice
HSS2.875X0.203 | 5.7985 | 1.45 |  | HSS10X8X1/4 | 29.1947 | 119 | [5 empty] | W14X342 | 342 | 4900
HSS2.875X0.188 | 5.4002 | 1.35 |  | HSS12X4X1/4 | 25.7919 | 119 | A Best Choice |  |  |  |  | W18x234 | 234 | 4900
HSS3X0.152 | 4.6277 | 1.3 |  | HSS10X3-1/2X1/2 | 40.2136 | 118 | [5 empty] | W27X129 | 129 | 4760 | A Best Choice
HSS3X0.134 | 4.1055 | 1.16 |  | HSS10X6X5/16 | 31.839 | 118 | [5 empty] | W21X182 | 182 | 4730
HSS3X0.125 | 3.8418 | 1.09 | A Best Choice | HSS12X6X3/16 | 22.22 | 116 | A Best Choice |  |  |  |  | W24X146 | 146 | 4580
HSS2.500X0.250 | 6.0132 | 1.08 |  | HSS9X5X1/2 | 41.915 | 115 | [5 empty] | W30X108 | 108 | 4470 | A Best Choice
HSS2.875X0.125 | 3.6747 | 0.958 | A Best Choice | HSS8X6X5/8 | 50.6042 | 114 | [5 empty] | W14X311 | 311 | 4330
HSS2.375X0.250 | 5.6791 | 0.91 |  | HSS10X10X3/16 | 24.7155 | 108 | A Best Choice |  |  |  |  | W18x211 | 211 | 4330
HSS2.500X0.188 | 4.6465 | 0.865 | A Best Choice | HSS10X4X3/8 | 32.51 | 104 | [5 empty] | W21X166 | 166 | 4280
HSS2.375X0.218 | 5.0268 | 0.824 |  | HSS10X5X5/16 | 29.7089 | 104 | [5 empty] | W27X114 | 114 | 4080 | A Best Choice
HSS2.375X0.188 | 4.3953 | 0.733 |  | HSS12X2X5/16 | 27.5787 | 104 | [5 empty] | W12X336 | 336 | 4060
HSS2.375X0.154 | 3.6564 | 0.627 |  | HSS12X3X1/4 | 24.0905 | 103 | A Best Choice |  |  |  |  | W24X131 | 131 | 4020
HSS2.500X0.125 | 3.1736 | 0.619 |  | HSS9X7X5/16 | 31.839 | 102 | [5 empty] | W30X99 | 99 | 3990 | A Best Choice
HSS2.375X0.125 | 3.0066 | 0.527 | A Best Choice | HSS9X9X1/4 | 29.1947 | 102 | A Best Choice |  |  |  |  | W18x192 | 192 | 3870
HSS1.900X0.188 | 3.4407 | 0.355 |  | HSS8X8X3/8 | 37.6141 | 100 | [5 empty] | W14X283 | 283 | 3840
HSS1.900X0.145 | 2.7204 | 0.293 |  | HSS8X6X1/2 | 41.915 | 98.2 | [5 empty] | W21X147 | 147 | 3630
HSS1.900X0.120 | 2.2834 | 0.251 |  | HSS10X6X1/4 | 25.7919 | 96.9 | A Best Choice |  |  |  |  | W27X102 | 102 | 3620
HSS1.660X0.140 | 2.2749 | 0.184 |  | HSS10X3-1/2X3/8 | 31.2339 | 96.1 | [5 empty] | W30X90 | 90 | 3610 | A Best Choice
|  |  |  | HSS7X7X5/8 | 50.6042 | 93.4 | [5 empty] | W12X305 | 305 | 3550
|  |  |  | HSS9X5X3/8 | 32.51 | 92.5 | [5 empty] | W24X117 | 117 | 3540 | A Best Choice
|  |  |  | HSS12X4X3/16 | 19.6611 | 91.8 | A Best Choice |  |  |  |  | W18X175 | 175 | 3450
|  |  |  | HSS10X8X3/16 | 22.22 | 91.4 | [5 empty] | W14X257 | 257 | 3400
|  |  |  | HSS10X4X5/16 | 27.5787 | 90.1 | [5 empty] | W27X94 | 94 | 3270 | A Best Choice
|  |  |  | HSS10X3X3/8 | 29.9579 | 88 | [5 empty] | W21X132 | 132 | 3220
|  |  |  | HSS12X2X1/4 | 22.3891 | 86.9 | A Best Choice |  |  |  |  | S24X121 | 121 | 3160 | A Best Choice
|  |  |  | HSS10X5X1/4 | 24.0905 | 85.8 | [5 empty] | W12X279 | 279 | 3110
|  |  |  | HSS8X8X5/16 | 31.7925 | 85.6 | [5 empty] | W24X104 | 104 | 3100 | A Best Choice
|  |  |  | HSS9X7X1/4 | 25.7919 | 84.1 | A Best Choice |  |  |  |  | W18X158 | 158 | 3060
|  |  |  | HSS10X3-1/2X5/16 | 26.5137 | 83.2 | [5 empty] | W14X233 | 233 | 3010
|  |  |  | HSS8X4X5/8 | 42.0973 | 82 | [5 empty] | W24X103 | 103 | 3000 | A Best Choice
|  |  |  | HSS9X3X1/2 | 35.1094 | 80.8 | A Best Choice |  |  |  |  | W21X122 | 122 | 2960
|  |  |  | HSS7X7X1/2 | 41.915 | 80.5 | [5 empty] | S24X106 | 106 | 2940
|  |  |  | HSS9X5X5/16 | 27.5787 | 79.8 | [5 empty] | W27X84 | 84 | 2850 | A Best Choice
|  |  |  | HSS12X3X3/16 | 18.3816 | 79.6 | A Best Choice |  |  |  |  | W18X143 | 143 | 2750
|  |  |  | HSS8X6X3/8 | 32.51 | 79.1 | [5 empty] | W12X252 | 252 | 2720
|  |  |  | HSS9X9X3/16 | 22.1635 | 78.2 | A Best Choice |  |  |  |  | W24X94 | 94 | 2700 | A Best Choice
|  |  |  | HSS10X3X5/16 | 25.4486 | 76.3 | [5 empty] | W21X111 | 111 | 2670
|  |  |  | HSS10X4X1/4 | 22.3891 | 74.7 | [5 empty] | W14X211 | 211 | 2660
|  |  |  | HSS10X6X3/16 | 19.6611 | 74.6 | A Best Choice |  |  |  |  | W18X130 | 130 | 2460 | A Best Choice
|  |  |  | HSS8X4X1/2 | 35.1094 | 71.8 | [5 empty] | W12X230 | 230 | 2420
|  |  |  | HSS10X2X3/8 | 27.4058 | 71.7 | [5 empty] | W21X101 | 101 | 2420 | A Best Choice
|  |  |  | HSS8X8X1/4 | 25.7919 | 70.7 | [5 empty] | W14X193 | 193 | 2400
|  |  |  | HSS10X3-1/2X1/4 | 21.5384 | 69.1 | A Best Choice |  |  |  |  | S24X100 | 100 | 2380
|  |  |  | HSS8X6X5/16 | 27.5787 | 68.3 | [5 empty] | W24X84 | 84 | 2370 | A Best Choice
|  |  |  | HSS12X2X3/16 | 17.1022 | 67.4 | A Best Choice |  |  |  |  | S24X90 | 90 | 2250
|  |  |  | HSS9X3X3/8 | 27.4058 | 66.3 | [5 empty] | W18X119 | 119 | 2190
|  |  |  | HSS10X5X3/16 | 18.3816 | 66.2 | A Best Choice |  |  |  |  | W12X210 | 210 | 2140
|  |  |  | HSS9X5X1/4 | 22.3891 | 66.1 | [5 empty] | W14X176 | 176 | 2140
|  |  |  | HSS7X7X3/8 | 32.51 | 65 | [5 empty] | S24X80 | 80 | 2100
|  |  |  | HSS9X7X3/16 | 19.6611 | 64.7 | A Best Choice |  |  |  |  | W24X76 | 76 | 2100 | A Best Choice
|  |  |  | HSS10X3X1/4 | 20.6877 | 63.6 | [5 empty] | W21X93 | 93 | 2070
|  |  |  | HSS10X2X5/16 | 23.3185 | 62.6 | [5 empty] | W18X106 | 106 | 1910
|  |  |  | HSS7X5X1/2 | 35.1094 | 60.6 | [5 empty] | W14X159 | 159 | 1900
|  |  |  | HSS8X4X3/8 | 27.4058 | 58.7 | A Best Choice |  |  |  |  | W12X190 | 190 | 1890
|  |  |  | HSS8X3X1/2 | 31.7066 | 58.6 | [5 empty] | W21X83 | 83 | 1830
|  |  |  | HSS10X4X3/16 | 17.1022 | 57.8 | A Best Choice |  |  |  |  | W24X68 | 68 | 1830 | A Best Choice
|  |  |  | HSS9X3X5/16 | 23.3185 | 57.7 | [5 empty] | W18X97 | 97 | 1750
|  |  |  | HSS8X6X1/4 | 22.3891 | 56.6 | A Best Choice |  |  |  |  | W14X145 | 145 | 1710
|  |  |  | HSS7X7X5/16 | 27.539 | 56.1 | [5 empty] | S20X96 | 96 | 1670 | A Best Choice
|  |  |  | HSS6X6X5/8 | 42.0973 | 55.2 | [5 empty] | W12X170 | 170 | 1650
|  |  |  | HSS8X8X3/16 | 19.6114 | 54.4 | [5 empty] | W21X73 | 73 | 1600 | A Best Choice
|  |  |  | HSS10X3-1/2X3/16 | 16.4625 | 53.6 | [5 empty] | S20X86 | 86 | 1570
|  |  |  | HSS9X9X1/8 | 14.9546 | 53.5 | A Best Choice |  |  |  |  | W24X62 | 62 | 1550 | A Best Choice
|  |  |  | HSS10X2X1/4 | 18.9863 | 52.5 | [5 empty] | W14X132 | 132 | 1530
|  |  |  | HSS9X5X3/16 | 17.1022 | 51.1 | A Best Choice |  |  |  |  | W18X86 | 86 | 1530 | A Best Choice
|  |  |  | HSS8X4X5/16 | 23.3185 | 51 | [5 empty] | W16X100 | 100 | 1490
|  |  |  | HSS7X4X1/2 | 31.7066 | 50.7 | [5 empty] | W21X68 | 68 | 1480 | A Best Choice
|  |  |  | HSS7X5X3/8 | 27.4058 | 49.5 | [5 empty] | W12X152 | 152 | 1430
|  |  |  | HSS10X3X3/16 | 15.8228 | 49.4 | A Best Choice |  |  |  |  | W14X120 | 120 | 1380
|  |  |  | HSS8X3X3/8 | 24.8537 | 48.5 | [5 empty] | W24X55 | 55 | 1350 | A Best Choice
|  |  |  | HSS6X6X1/2 | 35.1094 | 48.3 | [5 empty] | W18X76 | 76 | 1330
|  |  |  | HSS9X3X1/4 | 18.9863 | 48.2 | A Best Choice |  |  |  |  | W21X62 | 62 | 1330 | A Best Choice
|  |  |  | HSS7X7X1/4 | 22.3891 | 46.5 | [5 empty] | W16X89 | 89 | 1300
|  |  |  | HSS8X6X3/16 | 17.1022 | 43.7 | A Best Choice |  |  |  |  | S20X75 | 75 | 1280 | A Best Choice
|  |  |  | HSS7X5X5/16 | 23.3185 | 43 | [5 empty] | W12X136 | 136 | 1240
|  |  |  | HSS8X4X1/4 | 18.9863 | 42.5 | A Best Choice |  |  |  |  | W14X109 | 109 | 1240 | A Best Choice
|  |  |  | HSS8X3X5/16 | 21.1883 | 42.4 | [5 empty] | HP14X117 | 117 | 1220
|  |  |  | HSS7X4X3/8 | 24.8537 | 41.8 | [5 empty] | S20X66 | 66 | 1190 | A Best Choice
|  |  |  | HSS6X5X1/2 | 31.7066 | 41.1 | [5 empty] | W18X71 | 71 | 1170
|  |  |  | HSS10X2X3/16 | 14.5433 | 41 | A Best Choice |  |  |  |  | W21X57 | 57 | 1170
|  |  |  | HSS7X3X1/2 | 28.3039 | 40.7 | [5 empty] | W21X55 | 55 | 1140 | A Best Choice
|  |  |  | HSS10X4X1/8 | 11.5518 | 39.8 | A Best Choice |  |  |  |  | W14X99 | 99 | 1110
|  |  |  | HSS6X6X3/8 | 27.4058 | 39.5 | [5 empty] | W16X77 | 77 | 1110 | A Best Choice
|  |  |  | HSS8X2X3/8 | 22.3016 | 38.2 | [5 empty] | W12X120 | 120 | 1070
|  |  |  | HSS9X3X3/16 | 14.5433 | 37.6 | [5 empty] | W18X65 | 65 | 1070 | A Best Choice
|  |  |  | HSS8X8X1/8 | 13.2532 | 37.4 | [5 empty] | HP14X102 | 102 | 1050
|  |  |  | HSS10X3-1/2X1/8 | 11.1265 | 37 | A Best Choice |  |  |  |  | W14X90 | 90 | 999
|  |  |  | HSS7X4X5/16 | 21.1883 | 36.5 | [5 empty] | W18X60 | 60 | 984
|  |  |  | HSS7X7X3/16 | 17.0593 | 36 | A Best Choice |  |  |  |  | W21X50 | 50 | 984
|  |  |  | HSS7X5X1/4 | 18.9863 | 35.9 | [5 empty] | W21X48 | 48 | 959 | A Best Choice
|  |  |  | HSS8X3X1/4 | 17.285 | 35.5 | A Best Choice |  |  |  |  | W16X67 | 67 | 954
|  |  |  | HSS6X6X5/16 | 23.2855 | 34.3 | [5 empty] | W12X106 | 106 | 933
|  |  |  | HSS10X3X1/8 | 10.7011 | 34.2 | A Best Choice |  |  |  |  | S18X70 | 70 | 923 | A Best Choice
|  |  |  | HSS7X3X3/8 | 22.3016 | 34.1 | [5 empty] | HP14X89 | 89 | 904
|  |  |  | HSS6X4X1/2 | 28.3039 | 34 | [5 empty] | W18X55 | 55 | 890 | A Best Choice
|  |  |  | HSS6X5X3/8 | 24.8537 | 33.9 | [5 empty] | W14X82 | 82 | 881
|  |  |  | HSS8X2X5/16 | 19.0582 | 33.7 | [5 empty] | W21X44 | 44 | 843 | A Best Choice
|  |  |  | HSS8X4X3/16 | 14.5433 | 33.1 | A Best Choice |  |  |  |  | W12X96 | 96 | 833
|  |  |  | HSS7X4X1/4 | 17.285 | 30.5 | [5 empty] | S18X54.7 | 54.7 | 801
|  |  |  | HSS7X3X5/16 | 19.0582 | 29.9 | [5 empty] | W18X50 | 50 | 800 | A Best Choice
|  |  |  | HSS5-1/2X5-1/2X3/8 | 24.8537 | 29.7 | [5 empty] | W14X74 | 74 | 795
|  |  |  | HSS6X5X5/16 | 21.1883 | 29.6 | [5 empty] | W16X57 | 57 | 758 | A Best Choice
|  |  |  | HSS6X6X1/4 | 18.9863 | 28.6 | [5 empty] | W12X87 | 87 | 740
|  |  |  | HSS8X2X1/4 | 15.5836 | 28.5 | [5 empty] | HP14X73 | 73 | 729
|  |  |  | HSS10X2X1/8 | 9.8504 | 28.5 | A Best Choice |  |  |  |  | W14X68 | 68 | 722 | A Best Choice
|  |  |  | HSS6X4X3/8 | 22.3016 | 28.3 | [5 empty] | W10X112 | 112 | 716
|  |  |  | HSS7X5X3/16 | 14.5433 | 27.9 | [5 empty] | W18X46 | 46 | 712 | A Best Choice
|  |  |  | HSS8X3X3/16 | 13.2639 | 27.8 | A Best Choice |  |  |  |  | W12X79 | 79 | 662
|  |  |  | HSS6X3X1/2 | 24.9011 | 26.8 | [5 empty] | W16X50 | 50 | 659 | A Best Choice
|  |  |  | HSS5X5X1/2 | 28.3039 | 26 | [5 empty] | HP12X84 | 84 | 650
|  |  |  | HSS5-1/2X5-1/2X5/16 | 21.1588 | 25.9 | [5 empty] | W14X61 | 61 | 640 | A Best Choice
|  |  |  | HSS7X3X1/4 | 15.5836 | 25.2 | A Best Choice |  |  |  |  | W10X100 | 100 | 623
|  |  |  | HSS6X4X5/16 | 19.0582 | 24.8 | [5 empty] | W18X40 | 40 | 612 | A Best Choice
|  |  |  | HSS7X7X1/8 | 11.5518 | 24.8 | A Best Choice |  |  |  |  | W12X72 | 72 | 597
|  |  |  | HSS6X5X1/4 | 17.285 | 24.7 | [5 empty] | W16X45 | 45 | 586 | A Best Choice
|  |  |  | HSS7X4X3/16 | 13.2639 | 23.8 | [5 empty] | HP12X74 | 74 | 569
|  |  |  | HSS8X4X1/8 | 9.8504 | 22.9 | A Best Choice |  |  |  |  | W14X53 | 53 | 541 | A Best Choice
|  |  |  | HSS6X3X3/8 | 19.7495 | 22.7 | [5 empty] | W10X88 | 88 | 534
|  |  |  | HSS8X2X3/16 | 11.9844 | 22.4 | A Best Choice |  |  |  |  | W12X65 | 65 | 533
|  |  |  | HSS6X6X3/16 | 14.5072 | 22.3 | [5 empty] | W16X40 | 40 | 518
|  |  |  | HSS5X5X3/8 | 22.3016 | 21.7 | [5 empty] | W18X35 | 35 | 510 | A Best Choice
|  |  |  | HSS5-1/2X5-1/2X1/4 | 17.285 | 21.7 | A Best Choice |  |  |  |  | S15X50 | 50 | 485
|  |  |  | HSS5X4X1/2 | 24.9011 | 21.2 | [5 empty] | W14X48 | 48 | 484 | A Best Choice
|  |  |  | HSS6X4X1/4 | 15.5836 | 20.9 | A Best Choice |  |  |  |  | W12X58 | 58 | 475
|  |  |  | HSS6X3X5/16 | 16.928 | 20.1 | [5 empty] | HP12X63 | 63 | 472
|  |  |  | HSS7X2X1/2 | 13.8822 | 19.8 | [5 empty] | W10X77 | 77 | 455
|  |  |  | HSS7X3X3/16 | 11.9844 | 19.8 | A Best Choice |  |  |  |  | W16X36 | 36 | 448 | A Best Choice
|  |  |  | HSS6X5X3/16 | 13.2639 | 19.3 | [5 empty] | S15X42.9 | 42.9 | 446
|  |  |  | HSS7X5X1/8 | 9.8504 | 19.3 | [5 empty] | W14X43 | 43 | 428
|  |  |  | HSS8X3X1/8 | 8.9997 | 19.3 | A Best Choice |  |  |  |  | W12X53 | 53 | 425
|  |  |  | HSS5X5X5/16 | 19.0321 | 19 | [5 empty] | W10X68 | 68 | 394
|  |  |  | HSS4-1/2X4-1/2X1/2 | 24.9011 | 18.1 | [5 empty] | HP12X53 | 53 | 393
|  |  |  | HSS5X4X3/8 | 19.7495 | 17.9 | [5 empty] | W12X50 | 50 | 391
|  |  |  | HSS6X2X3/8 | 17.1975 | 17.1 | [5 empty] | W14X38 | 38 | 385
|  |  |  | HSS5-1/2X5-1/2X3/16 | 13.2312 | 17 | A Best Choice |  |  |  |  | W16X31 | 31 | 375 | A Best Choice
|  |  |  | HSS6X3X1/4 | 13.8822 | 17 | [5 empty] | W12X45 | 45 | 348
|  |  |  | HSS7X4X1/8 | 8.9997 | 16.6 | A Best Choice |  |  |  |  | W10X60 | 60 | 341
|  |  |  | HSS5X3X1/2 | 21.4983 | 16.4 | [5 empty] | W14X34 | 34 | 340 | A Best Choice
|  |  |  | HSS6X4X3/16 | 11.9844 | 16.4 | A Best Choice |  |  |  |  | W12X40 | 40 | 307
|  |  |  | HSS5X5X1/4 | 15.5836 | 16 | [5 empty] | W10X54 | 54 | 303
|  |  |  | HSS5X4X5/16 | 16.928 | 15.8 | [5 empty] | S12X50 | 50 | 303
|  |  |  | HSS7X2X3/16 | 10.705 | 15.7 | [5 empty] | W16X26 | 26 | 301 | A Best Choice
|  |  |  | HSS8X2X1/8 | 8.149 | 15.7 | A Best Choice |  |  |  |  | HP10X57 | 57 | 294
|  |  |  | HSS6X6X1/8 | 9.8504 | 15.5 | [5 empty] | W14X30 | 30 | 291 | A Best Choice
|  |  |  | HSS4-1/2X4-1/2X3/8 | 19.7495 | 15.3 | [5 empty] | W12X35 | 35 | 285
|  |  |  | HSS6X2X5/16 | 14.7979 | 15.3 | A Best Choice |  |  |  |  | W8X67 | 67 | 272
|  |  |  | HSS5X3X3/8 | 17.1975 | 14.1 | [5 empty] | W10X49 | 49 | 272
|  |  |  | HSS7X3X1/8 | 8.149 | 13.8 | A Best Choice |  |  |  |  | S12X40.8 | 40.8 | 270 | A Best Choice
|  |  |  | HSS4-1/2X4-1/2X5/16 | 16.9053 | 13.5 | [5 empty] | W10X45 | 45 | 248
|  |  |  | HSS5X4X1/4 | 13.8822 | 13.4 | [5 empty] | W14X26 | 26 | 245 | A Best Choice
|  |  |  | HSS6X3X3/16 | 10.705 | 13.4 | [5 empty] | W12X30 | 30 | 238
|  |  |  | HSS6X5X1/8 | 8.9997 | 13.4 | A Best Choice |  |  |  |  | W8X58 | 58 | 228
|  |  |  | HSS6X2X1/4 | 12.1808 | 13.1 | [5 empty] | S12X35 | 35 | 228
|  |  |  | HSS5X3X5/16 | 14.7979 | 12.6 | [5 empty] | S12X31.8 | 31.8 | 217 | A Best Choice
|  |  |  | HSS5X5X3/16 | 11.9551 | 12.6 | A Best Choice |  |  |  |  | HP10X42 | 42 | 210
|  |  |  | HSS4X4X1/2 | 21.4983 | 11.9 | [5 empty] | W10X39 | 39 | 209
|  |  |  | HSS5-1/2X5-1/2X1/8 | 8.9997 | 11.8 | A Best Choice |  |  |  |  | W12X26 | 26 | 204
|  |  |  | HSS4-1/2X4-1/2X1/4 | 13.8822 | 11.4 | [5 empty] | W14X22 | 22 | 199 | A Best Choice
|  |  |  | HSS6X4X1/8 | 8.149 | 11.4 | [5 empty] | W8X48 | 48 | 184
|  |  |  | HSS7X2X1/4 | 7.2983 | 11.1 | A Best Choice |  |  |  |  | W10X33 | 33 | 171
|  |  |  | HSS5X3X1/4 | 12.1808 | 10.7 | [5 empty] | W10X30 | 30 | 170
|  |  |  | HSS5X4X3/16 | 10.705 | 10.6 | [5 empty] | W12X22 | 22 | 156 | A Best Choice
|  |  |  | HSS6X2X3/16 | 9.4255 | 10.5 | A Best Choice |  |  |  |  | S10X35 | 35 | 147
|  |  |  | HSS5X2X3/8 | 14.6454 | 10.4 | [5 empty] | W8X40 | 40 | 146
|  |  |  | HSS4X4X3/8 | 17.1975 | 10.3 | [5 empty] | W10X26 | 26 | 144
|  |  |  | HSS6X3X1/8 | 7.2983 | 9.43 | A Best Choice |  |  |  |  | W12X19 | 19 | 130 | A Best Choice
|  |  |  | HSS5X2-1/2X1/4 | 11.3301 | 9.4 | [5 empty] | W8X35 | 35 | 127
|  |  |  | HSS5X2X5/16 | 12.6678 | 9.35 | [5 empty] | S10X25.4 | 25.4 | 123 | A Best Choice
|  |  |  | HSS4X4X5/16 | 14.7786 | 9.14 | [5 empty] | HP8X36 | 36 | 119
|  |  |  | HSS4-1/2X4-1/2X3/16 | 10.6791 | 9.02 | [5 empty] | W10X22 | 22 | 118 | A Best Choice
|  |  |  | HSS5X5X1/8 | 8.149 | 8.8 | A Best Choice |  |  |  |  | W8X31 | 31 | 110
|  |  |  | HSS5X3X3/16 | 9.4255 | 8.53 | [5 empty] | W12X16 | 16 | 103 | A Best Choice
|  |  |  | HSS5X2X1/4 | 10.4794 | 8.08 | [5 empty] | W8X28 | 28 | 98
|  |  |  | HSS4X3X3/8 | 14.6454 | 7.93 | [5 empty] | W10X19 | 19 | 96.3
|  |  |  | HSS4X4X1/4 | 12.1808 | 7.8 | [5 empty] | M12.5X12.4 | 12.4 | 89.3 | A Best Choice
|  |  |  | HSS5X2-1/2X3/16 | 8.7858 | 7.51 | [5 empty] | W12X14 | 14 | 88.6
|  |  |  | HSS5X4X1/8 | 7.2983 | 7.42 | [5 empty] | W8X24 | 24 | 82.7
|  |  |  | HSS6X2X1/8 | 6.4477 | 7.42 | A Best Choice |  |  |  |  | W10X17 | 17 | 81.9
|  |  |  | HSS4X3X5/16 | 12.6678 | 7.14 | [5 empty] | M12.5X11.6 | 11.6 | 80.3 | A Best Choice
|  |  |  | HSS4X2-1/2X3/8 | 13.3693 | 6.77 | [5 empty] | W8X21 | 21 | 75.3
|  |  |  | HSS5X2X3/16 | 8.1461 | 6.5 | A Best Choice |  |  |  |  | M12X11.8 | 11.8 | 72.2 | A Best Choice
|  |  |  | HSS3-1/2X3-1/2X3/8 | 14.6454 | 6.49 | [5 empty] | W10X15 | 15 | 68.9
|  |  |  | HSS4-1/2X4-1/2X1/8 | 7.2983 | 6.35 | A Best Choice |  |  |  |  | M12X10.8 | 10.8 | 66.7 | A Best Choice
|  |  |  | HSS4X4X3/16 | 9.403 | 6.21 | [5 empty] | S8X23 | 23 | 64.7
|  |  |  | HSS4X3X1/4 | 10.4794 | 6.15 | [5 empty] | W8X18 | 18 | 61.9
|  |  |  | HSS4X2-1/2X5/16 | 11.6027 | 6.13 | [5 empty] | M12X10 | 10 | 61.7 | A Best Choice
|  |  |  | HSS5X3X1/8 | 6.4477 | 6.03 | A Best Choice |  |  |  |  | S8X18.4 | 18.4 | 57.5
|  |  |  | HSS3-1/2X3-1/2X5/16 | 12.6519 | 5.84 | [5 empty] | W10X12 | 12 | 53.8 | A Best Choice
|  |  |  | HSS4X2X3/8 | 12.0933 | 5.6 | [5 empty] | W6X25 | 25 | 53.4
|  |  |  | HSS5X2-1/2X1/8 | 6.0223 | 5.34 | A Best Choice |  |  |  |  | W8X15 | 15 | 48 | A Best Choice
|  |  |  | HSS4X2-1/2X1/4 | 9.6287 | 5.32 | [5 empty] | W6X20 | 20 | 41.4
|  |  |  | HSS4X2X5/16 | 10.5376 | 5.13 | [5 empty] | W8X13 | 13 | 39.6
|  |  |  | HSS3-1/2X3-1/2X1/4 | 10.4794 | 5.04 | [5 empty] | M10X9 | 9 | 39
|  |  |  | HSS4X3X3/16 | 8.1461 | 4.93 | [5 empty] | M10X8 | 8 | 34.6
|  |  |  | HSS5X2X1/8 | 5.597 | 4.65 | A Best Choice |  |  |  |  | M10X7.5 | 7.5 | 33 | A Best Choice
|  |  |  | HSS4X2X1/4 | 8.778 | 4.49 | [5 empty] | W6X16 | 16 | 32.1
|  |  |  | HSS4X4X1/8 | 6.4477 | 4.4 | A Best Choice |  |  |  |  | W8X10 | 10 | 30.8 | A Best Choice
|  |  |  | HSS4X2-1/2X3/16 | 7.5064 | 4.3 | [5 empty] | W6X15 | 15 | 29.1
|  |  |  | HSS3-1/2X3-1/2X3/16 | 8.127 | 4.05 | [5 empty] | W5X19 | 19 | 26.3
|  |  |  | HSS3X3X3/8 | 12.0933 | 3.78 | [5 empty] | S6X17.2 | 17.3 | 26.2 | A Best Choice
|  |  |  | HSS4X2X3/16 | 6.8666 | 3.66 | [5 empty] | M5X18.9 | 18.9 | 24.2
|  |  |  | HSS4X3X1/8 | 5.597 | 3.52 | A Best Choice |  |  |  |  | W6X12 | 12 | 22.1 | A Best Choice
|  |  |  | HSS3X3X5/16 | 10.5251 | 3.45 | [5 empty] | S6X12.5 | 12.5 | 22
|  |  |  | HSS3-1/2X2X1/4 | 7.9273 | 3.17 | [5 empty] | W5X16 | 16 | 21.4
|  |  |  | HSS4X2-1/2X1/8 | 5.1716 | 3.09 | A Best Choice |  |  |  |  | M8X6.5 | 6.5 | 18.5
|  |  |  | HSS3X3X1/4 | 8.778 | 3.02 | [5 empty] | M8X6.2 | 6.2 | 17.6 | A Best Choice
|  |  |  | HSS3X2-1/2X5/16 | 9.4726 | 2.92 | [5 empty] | W6X9 | 9 | 16.4
|  |  |  | HSS3-1/2X3-1/2X1/8 | 5.597 | 2.9 | [5 empty] | W6X8.5 | 8.5 | 14.9 | A Best Choice
|  |  |  | HSS4X2X1/8 | 4.7463 | 2.65 | A Best Choice |  |  |  |  | S5X10 | 10 | 12.3
|  |  |  | HSS3-1/2X2X3/16 | 6.2269 | 2.61 | [5 empty] | W4X13 | 13 | 11.3
|  |  |  | HSS3X2-1/2X1/4 | 7.9273 | 2.57 | [5 empty] | M6X4.4 | 4.4 | 7.23 | A Best Choice
|  |  |  | HSS3-1/2X1-1/2X1/4 | 7.0766 | 2.55 | [5 empty] | S4X9.5 | 9.5 | 6.76
|  |  |  | HSS3X3X3/16 | 6.851 | 2.46 | A Best Choice |  |  |  |  | S4X7.7 | 7.7 | 6.05
|  |  |  | HSS3X2X5/16 | 8.4075 | 2.38 | [5 empty] | M6X3.7 | 3.7 | 5.96 | A Best Choice
|  |  |  | HSS3X2X1/4 | 7.0766 | 2.13 | [5 empty] | M4X6 | 6 | 4.72
|  |  |  | HSS3-1/2X1-1/2X3/16 | 5.5872 | 2.12 | A Best Choice |  |  |  |  | M4X4.08 | 4.09 | 3.53 | A Best Choice
|  |  |  | HSS3X2-1/2X3/16 | 6.2269 | 2.11 | [5 empty] | S3X7.5 | 7.5 | 2.91
|  |  |  | HSS3-1/2X2X1/8 | 4.3209 | 1.9 | A Best Choice |  |  |  |  | M4X3.2 | 3.2 | 2.86 | A Best Choice
|  |  |  | HSS2-1/2X2-1/2X5/16 | 8.3984 | 1.82 | [5 empty] | M4X3.45 | 3.45 | 2.86
|  |  |  | HSS3X3X1/8 | 4.7463 | 1.78 | A Best Choice |  |  |  |  | S3X5.7 | 5.7 | 2.5
|  |  |  | HSS3X2X3/16 | 5.5872 | 1.77 | [5 empty] | M3X2.9 | 2.9 | 1.5
|  |  |  | HSS3X1-1/2X1/4 | 6.2259 | 1.68
|  |  |  | HSS2-1/2X2-1/2X1/4 | 7.0766 | 1.63
|  |  |  | HSS3-1/2X1-1/2X1/8 | 3.8956 | 1.57 | A Best Choice
|  |  |  | HSS3X2-1/2X1/8 | 4.3209 | 1.54
|  |  |  | HSS3X1-1/2X3/16 | 4.9475 | 1.42
|  |  |  | HSS2-1/2X2-1/2X3/16 | 5.5749 | 1.35
|  |  |  | HSS2-1/2X2X1/4 | 6.2259 | 1.33
|  |  |  | HSS3X2X1/8 | 3.8956 | 1.3 | A Best Choice
|  |  |  | HSS2-1/4X2-1/4X1/4 | 6.2259 | 1.13
|  |  |  | HSS2-1/2X2X3/16 | 4.9475 | 1.12
|  |  |  | HSS3X1X3/16 | 4.3078 | 1.07
|  |  |  | HSS3X1-1/2X1/8 | 3.4702 | 1.06 | A Best Choice
|  |  |  | HSS2-1/2X1-1/2X1/4 | 5.3752 | 1.03
|  |  |  | HSS2-1/2X2-1/2X1/8 | 3.8956 | 0.998 | A Best Choice
|  |  |  | HSS2-1/4X2-1/4X3/16 | 4.9369 | 0.953
|  |  |  | HSS2-1/2X1-1/2X3/16 | 4.3078 | 0.882 | A Best Choice
|  |  |  | HSS2-1/4X2X3/16 | 4.6276 | 0.859
|  |  |  | HSS2-1/2X2X1/8 | 3.4702 | 0.833
|  |  |  | HSS3X1X1/8 | 3.0449 | 0.817 | A Best Choice
|  |  |  | HSS2X2X1/4 | 5.3752 | 0.747
|  |  |  | HSS2-1/4X2-1/4X1/8 | 3.4702 | 0.712
|  |  |  | HSS2-1/2X1-1/2X1/8 | 3.0449 | 0.668 | A Best Choice
|  |  |  | HSS2-1/2X1X3/16 | 3.668 | 0.646
|  |  |  | HSS2-1/4X2X1/8 | 3.2575 | 0.646 | A Best Choice
|  |  |  | HSS2X2X3/16 | 4.2989 | 0.641
|  |  |  | HSS2-1/2X1X1/8 | 2.6195 | 0.503 | A Best Choice
|  |  |  | HSS2X1-1/2X3/16 | 3.668 | 0.495
|  |  |  | HSS2X2X1/8 | 2.6195 | 0.383
|  |  |  | HSS2X2X1/8 | 2.6195 | 0.383
|  |  |  | HSS2X1X3/16 | 3.0283 | 0.35
|  |  |  | HSS2X1X1/8 | 2.1942 | 0.28

## WtTables (hidden)
Tables Sorted by Weight
| RndHSS |  | RectHSS |  | IShapes |  | Chan
| ---- | #N/A | ---- | #N/A | ---- | #N/A | ---- | #N/A
| HSS1.660X0.140 | 2.2749 | HSS2X1X1/8 | 2.1942 | M3X2.9 | 2.9 | C3X3.5 | 3.5
| HSS1.900X0.120 | 2.2834 | HSS2-1/2X1X1/8 | 2.6195 | M4X3.2 | 3.2 | C3X4.1 | 4.1
| HSS1.900X0.145 | 2.7204 | HSS2X2X1/8 | 2.6195 | M4X3.45 | 3.45 | C4X4.5 | 4.5
| HSS2.375X0.125 | 3.0066 | HSS2X2X1/8 | 2.6195 | M6X3.7 | 3.7 | C3X5 | 5
| HSS2.500X0.125 | 3.1736 | HSS2X1X3/16 | 3.0283 | M4X4.08 | 4.09 | C4X5.4 | 5.4
| HSS1.900X0.188 | 3.4407 | HSS2-1/2X1-1/2X1/8 | 3.0449 | M6X4.4 | 4.4 | C3X6 | 6
| HSS2.375X0.154 | 3.6564 | HSS3X1X1/8 | 3.0449 | S3X5.7 | 5.7 | MC10X6.5 | 6.5
| HSS2.875X0.125 | 3.6747 | HSS2-1/4X2X1/8 | 3.2575 | M4X6 | 6 | MC6x6.5 | 6.5
| HSS3X0.125 | 3.8418 | HSS2-1/2X2X1/8 | 3.4702 | M8X6.2 | 6.2 | C5X6.7 | 6.7
| HSS3X0.134 | 4.1055 | HSS2-1/4X2-1/4X1/8 | 3.4702 | M8X6.5 | 6.5 | MC6x7 | 7
| HSS2.375X0.188 | 4.3953 | HSS3X1-1/2X1/8 | 3.4702 | S3X7.5 | 7.5 | MC3x7.1 | 7.1
| HSS3.500X0.125 | 4.5099 | HSS2-1/2X1X3/16 | 3.668 | M10X7.5 | 7.5 | C4X7.2 | 7.2
| HSS3X0.152 | 4.6277 | HSS2X1-1/2X3/16 | 3.668 | S4X7.7 | 7.7 | C6X8.2 | 8.2
| HSS2.500X0.188 | 4.6465 | HSS2-1/2X2-1/2X1/8 | 3.8956 | M10X8 | 8 | MC10X8.4 | 8.4
| HSS2.375X0.218 | 5.0268 | HSS3-1/2X1-1/2X1/8 | 3.8956 | W6X8.5 | 8.5 | MC8X8.5 | 8.5
| HSS4X0.125 | 5.178 | HSS3X2X1/8 | 3.8956 | W6X9 | 9 | C5X9 | 9
| HSS2.875X0.188 | 5.4002 | HSS2X2X3/16 | 4.2989 | M10X9 | 9 | C7X9.8 | 9.8
| HSS3X0.188 | 5.6514 | HSS2-1/2X1-1/2X3/16 | 4.3078 | S4X9.5 | 9.5 | C6X10.5 | 10.5
| HSS2.375X0.250 | 5.6791 | HSS3X1X3/16 | 4.3078 | S5X10 | 10 | MC12X10.6 | 10.6
| HSS2.875X0.203 | 5.7985 | HSS3-1/2X2X1/8 | 4.3209 | W8X10 | 10 | C8X11.5 | 11.5
| HSS4.500X0.125 | 5.8462 | HSS3X2-1/2X1/8 | 4.3209 | M12X10 | 10 | MC6X12 | 12
| HSS2.500X0.250 | 6.0132 | HSS2-1/4X2X3/16 | 4.6276 | M12X10.8 | 10.8 | C7X12.2 | 12.2
| HSS3X0.203 | 6.0698 | HSS3X3X1/8 | 4.7463 | M12.5X11.6 | 11.6 | C6X13 | 13
| HSS3X0.216 | 6.4285 | HSS4X2X1/8 | 4.7463 | M12X11.8 | 11.8 | C9X13.4 | 13.4
| HSS5X0.125 | 6.5143 | HSS2-1/4X2-1/4X3/16 | 4.9369 | W10X12 | 12 | C8X13.7 | 13.7
| HSS3.500X0.188 | 6.6563 | HSS2-1/2X2X3/16 | 4.9475 | W6X12 | 12 | MC4x13.8 | 13.8
| HSS2.875X0.250 | 7.0154 | HSS3X1-1/2X3/16 | 4.9475 | M12.5X12.4 | 12.4 | C7X14.7 | 14.7
| HSS3.500X0.203 | 7.1548 | HSS4X2-1/2X1/8 | 5.1716 | S6X12.5 | 12.5 | C9X15 | 15
| HSS3X0.250 | 7.3495 | HSS2-1/2X1-1/2X1/4 | 5.3752 | W4X13 | 13 | MC6X15.1 | 15.1
| HSS3.500X0.216 | 7.583 | HSS2X2X1/4 | 5.3752 | W8X13 | 13 | C10X15.3 | 15.3
| HSS4X0.188 | 7.6612 | HSS2-1/2X2-1/2X3/16 | 5.5749 | W12X14 | 14 | MC6X15.3 | 15.3
| HSS5.563X0.134 | 7.7769 | HSS3-1/2X1-1/2X3/16 | 5.5872 | W10X15 | 15 | MC6X16.3 | 16.3
| HSS6X0.125 | 7.8506 | HSS3X2X3/16 | 5.5872 | W6X15 | 15 | MC6X18 | 18
| HSS4.500X0.188 | 8.666 | HSS3-1/2X3-1/2X1/8 | 5.597 | W8X15 | 15 | MC8X18.7 | 18.7
| HSS3.500X0.250 | 8.6857 | HSS4X3X1/8 | 5.597 | W12X16 | 16 | C8X18.7 | 18.7
| HSS6.625X0.125 | 8.6857 | HSS5X2X1/8 | 5.597 | W5X16 | 16 | MC7X19.1 | 19.1
| HSS4X0.220 | 8.8899 | HSS5X2-1/2X1/8 | 6.0223 | W6X16 | 16 | C10X20 | 20
| HSS4X0.226 | 9.1179 | HSS2-1/2X2X1/4 | 6.2259 | W10X17 | 17 | C9X20 | 20
| HSS7X0.125 | 9.1868 | HSS2-1/4X2-1/4X1/4 | 6.2259 | S6X17.2 | 17.3 | MC8X20 | 20
| HSS4X0.237 | 9.5338 | HSS3X1-1/2X1/4 | 6.2259 | W8X18 | 18 | C12X20.7 | 20.7
| HSS5X0.188 | 9.6709 | HSS3-1/2X2X3/16 | 6.2269 | S8X18.4 | 18.4 | MC8X21.4 | 21.4
| HSS4X0.250 | 10 | HSS3X2-1/2X3/16 | 6.2269 | M5X18.9 | 18.9 | MC10X22 | 22
| HSS3.500X0.300 | 10.2625 | HSS4X4X1/8 | 6.4477 | W10X19 | 19 | MC7X22.7 | 22.7
| HSS3.500X0.313 | 10.6637 | HSS5X3X1/8 | 6.4477 | W12X19 | 19 | MC8X22.8 | 22.8
| HSS4.500X0.237 | 10.8006 | HSS6X2X1/8 | 6.4477 | W5X19 | 19 | MC9X23.9 | 23.9
| HSS5.563X0.188 | 10.8024 | HSS3X3X3/16 | 6.851 | W6X20 | 20 | C12X25 | 25
| HSS6X0.188 | 11.6806 | HSS4X2X3/16 | 6.8666 | W8X21 | 21 | MC10X25 | 25
| HSS4X0.313 | 12.3368 | HSS2-1/2X2-1/2X1/4 | 7.0766 | W10X22 | 22 | C10X25 | 25
| HSS5X0.250 | 12.6945 | HSS3-1/2X1-1/2X1/4 | 7.0766 | W12X22 | 22 | MC9X25.4 | 25.4
| HSS6.625X0.188 | 12.9367 | HSS3X2X1/4 | 7.0766 | W14X22 | 22 | MC10X28.5 | 28.5
| HSS5X0.258 | 13.0787 | HSS4-1/2X4-1/2X1/8 | 7.2983 | S8X23 | 23 | C12X30 | 30
| HSS6.875X0.188 | 13.4392 | HSS5X4X1/8 | 7.2983 | W8X24 | 24 | C10X30 | 30
| HSS7X0.188 | 13.6904 | HSS6X3X1/8 | 7.2983 | W6X25 | 25 | MC12X31 | 31
| HSS5.500X0.258 | 14.4577 | HSS7X2X1/4 | 7.2983 | S10X25.4 | 25.4 | MC13X31.8 | 31.8
| HSS5.563X0.258 | 14.6315 | HSS4X2-1/2X3/16 | 7.5064 | W10X26 | 26 | MC10X33.6 | 33.6
| HSS7.500X0.188 | 14.6953 | HSS3-1/2X2X1/4 | 7.9273 | W12X26 | 26 | C15X33.9 | 33.9
| HSS4.500X0.337 | 14.9975 | HSS3X2-1/2X1/4 | 7.9273 | W14X26 | 26 | MC13X35 | 35
| HSS6X0.250 | 15.3671 | HSS3-1/2X3-1/2X3/16 | 8.127 | W16X26 | 26 | MC12X35 | 35
| HSS5X0.312 | 15.636 | HSS4X3X3/16 | 8.1461 | W8X28 | 28 | C15X40 | 40
| HSS4.500X0.375 | 16.5363 | HSS5X2X3/16 | 8.1461 | W10X30 | 30 | MC13X40 | 40
| HSS8.625X0.188 | 16.9562 | HSS5X5X1/8 | 8.149 | W12X30 | 30 | MC12X40 | 40
| HSS6.625X0.250 | 17.0374 | HSS6X4X1/8 | 8.149 | W14X30 | 30 | MC10X41.1 | 41.1
| HSS6X0.280 | 17.1213 | HSS7X3X1/8 | 8.149 | W16X31 | 31 | MC18X42.7 | 42.7
| HSS6.875X0.250 | 17.7055 | HSS8X2X1/8 | 8.149 | W8X31 | 31 | MC12X45 | 45
| HSS7X0.250 | 18.0396 | HSS2-1/2X2-1/2X5/16 | 8.3984 | S12X31.8 | 31.8 | MC18X45.8 | 45.8
| HSS5X0.375 | 18.5407 | HSS3X2X5/16 | 8.4075 | W10X33 | 33 | C15X50 | 50
| HSS9.625X0.188 | 18.966 | HSS3X3X1/4 | 8.778 | W14X34 | 34 | MC13X50 | 50
| HSS6X0.312 | 18.9713 | HSS4X2X1/4 | 8.778 | S10X35 | 35 | MC12X50 | 50
| HSS6.625X0.280 | 18.9921 | HSS5X2-1/2X3/16 | 8.7858 | S12X35 | 35 | MC18X51.9 | 51.9
| HSS7.500X0.250 | 19.3759 | HSS5-1/2X5-1/2X1/8 | 8.9997 | W12X35 | 35 | MC18X58 | 58
| HSS10X0.188 | 19.7196 | HSS6X5X1/8 | 8.9997 | W18X35 | 35
| HSS5.500X0.375 | 20.5451 | HSS7X4X1/8 | 8.9997 | W8X35 | 35
| HSS5.563X0.375 | 20.7977 | HSS8X3X1/8 | 8.9997 | W16X36 | 36
| HSS6.625X0.312 | 21.0559 | HSS4X4X3/16 | 9.403 | W14X38 | 38
| HSS6.875X0.312 | 21.8897 | HSS5X3X3/16 | 9.4255 | W10X39 | 39
| HSS7X0.312 | 22.3066 | HSS6X2X3/16 | 9.4255 | W12X40 | 40
| HSS8.625X0.250 | 22.3825 | HSS3X2-1/2X5/16 | 9.4726 | W16X40 | 40
| HSS6X0.375 | 22.5495 | HSS4X2-1/2X1/4 | 9.6287 | W18X40 | 40
| HSS7.500X0.312 | 23.9743 | HSS10X2X1/8 | 9.8504 | W8X40 | 40
| HSS5X0.500 | 24.0528 | HSS6X6X1/8 | 9.8504 | S12X40.8 | 40.8
| HSS6.625X0.375 | 25.055 | HSS7X5X1/8 | 9.8504 | S15X42.9 | 42.9
| HSS9.625X0.250 | 25.055 | HSS8X4X1/8 | 9.8504 | W14X43 | 43
| HSS7.625X0.328 | 25.586 | HSS3-1/2X3-1/2X1/4 | 10.4794 | W21X44 | 44
| HSS10X0.250 | 26.0572 | HSS4X3X1/4 | 10.4794 | W10X45 | 45
| HSS6.875X0.375 | 26.0572 | HSS5X2X1/4 | 10.4794 | W12X45 | 45
| HSS7X0.375 | 26.5583 | HSS3X3X5/16 | 10.5251 | W16X45 | 45
| HSS5.500X0.500 | 26.7254 | HSS4X2X5/16 | 10.5376 | W18X46 | 46
| HSS5.563X0.500 | 27.0621 | HSS4-1/2X4-1/2X3/16 | 10.6791 | W14X48 | 48
| HSS10.750X0.250 | 28.0616 | HSS10X3X1/8 | 10.7011 | W21X48 | 48
| HSS7.500X0.375 | 28.5627 | HSS5X4X3/16 | 10.705 | W8X48 | 48
| HSS8.625X0.322 | 28.5808 | HSS6X3X3/16 | 10.705 | W10X49 | 49
| HSS6.625X0.432 | 28.6001 | HSS7X2X3/16 | 10.705 | S12X50 | 50
| HSS7.625X0.375 | 29.0638 | HSS10X3-1/2X1/8 | 11.1265 | S15X50 | 50
| HSS6X0.500 | 29.3979 | HSS5X2-1/2X1/4 | 11.3301 | W12X50 | 50
| HSS9.625X0.312 | 31.0619 | HSS10X4X1/8 | 11.5518 | W16X50 | 50
| HSS10X0.312 | 32.3126 | HSS7X7X1/8 | 11.5518 | W18X50 | 50
| HSS6.625X0.500 | 32.7386 | HSS4X2-1/2X5/16 | 11.6027 | W21X50 | 50
| HSS8.625X0.375 | 33.0726 | HSS5X5X3/16 | 11.9551 | W12X53 | 53
| HSS12.750X0.250 | 33.4067 | HSS6X4X3/16 | 11.9844 | W14X53 | 53
| HSS6.875X0.500 | 34.0748 | HSS7X3X3/16 | 11.9844 | W10X54 | 54
| HSS7X0.500 | 34.743 | HSS8X2X3/16 | 11.9844 | S18X54.7 | 54.7
| HSS14X0.250 | 36.7474 | HSS3X3X3/8 | 12.0933 | W18X55 | 55
| HSS9.625X0.375 | 37.0814 | HSS4X2X3/8 | 12.0933 | W21X55 | 55
| HSS7.500X0.500 | 37.4155 | HSS4X4X1/4 | 12.1808 | W24X55 | 55
| HSS10X0.375 | 38.5847 | HSS5X3X1/4 | 12.1808 | W16X57 | 57
| HSS10.750X0.375 | 41.5913 | HSS6X2X1/4 | 12.1808 | W21X57 | 57
| HSS16X0.250 | 42.0924 | HSS3-1/2X3-1/2X5/16 | 12.6519 | W12X58 | 58
| HSS8.625X0.500 | 43.4287 | HSS4X3X5/16 | 12.6678 | W8X58 | 58
| HSS14X0.312 | 45.6539 | HSS5X2X5/16 | 12.6678 | W10X60 | 60
| HSS9.625X0.500 | 48.7738 | HSS5-1/2X5-1/2X3/16 | 13.2312 | W18X60 | 60
| HSS12.750X0.375 | 49.6089 | HSS8X8X1/8 | 13.2532 | W14X61 | 61
| HSS10X0.500 | 50.7782 | HSS6X5X3/16 | 13.2639 | W21X62 | 62
| HSS16X0.312 | 52.3246 | HSS7X4X3/16 | 13.2639 | W24X62 | 62
| HSS8.625X0.625 | 53.4507 | HSS8X3X3/16 | 13.2639 | W12X65 | 65
| HSS14X0.375 | 54.6199 | HSS4X2-1/2X3/8 | 13.3693 | W18X65 | 65
| HSS10.750X0.500 | 54.787 | HSS4-1/2X4-1/2X1/4 | 13.8822 | S20X66 | 66
| HSS10X0.625 | 62.6375 | HSS5X4X1/4 | 13.8822 | W16X67 | 67
| HSS16X0.375 | 62.6375 | HSS6X3X1/4 | 13.8822 | W8X67 | 67
| HSS12.750X0.500 | 65.4771 | HSS7X2X1/2 | 13.8822 | W10X68 | 68
| HSS18X0.375 | 70.6552 | HSS6X6X3/16 | 14.5072 | W14X68 | 68
| HSS14X0.500 | 72.1585 | HSS10X2X3/16 | 14.5433 | W21X68 | 68
| HSS16X0.438 | 72.8657 | HSS7X5X3/16 | 14.5433 | W24X68 | 68
| HSS20X0.375 | 78.6728 | HSS8X4X3/16 | 14.5433 | S18X70 | 70
| HSS16X0.500 | 82.8486 | HSS9X3X3/16 | 14.5433 | W18X71 | 71
| HSS14X0.625 | 89.3629 | HSS3-1/2X3-1/2X3/8 | 14.6454 | W12X72 | 72
| HSS18X0.500 | 93.5387 | HSS4X3X3/8 | 14.6454 | W21X73 | 73
| HSS16X0.625 | 103 | HSS5X2X3/8 | 14.6454 | W14X74 | 74
| HSS20X0.500 | 104 | HSS4X4X5/16 | 14.7786 | S20X75 | 75
|  |  | HSS5X3X5/16 | 14.7979 | W18X76 | 76
|  |  | HSS6X2X5/16 | 14.7979 | W24X76 | 76
|  |  | HSS9X9X1/8 | 14.9546 | W10X77 | 77
|  |  | HSS5X5X1/4 | 15.5836 | W16X77 | 77
|  |  | HSS6X4X1/4 | 15.5836 | W12X79 | 79
|  |  | HSS7X3X1/4 | 15.5836 | S24X80 | 80
|  |  | HSS8X2X1/4 | 15.5836 | W14X82 | 82
|  |  | HSS10X3X3/16 | 15.8228 | W21X83 | 83
|  |  | HSS10X3-1/2X3/16 | 16.4625 | W24X84 | 84
|  |  | HSS4-1/2X4-1/2X5/16 | 16.9053 | W27X84 | 84
|  |  | HSS5X4X5/16 | 16.928 | S20X86 | 86
|  |  | HSS6X3X5/16 | 16.928 | W18X86 | 86
|  |  | HSS7X7X3/16 | 17.0593 | W12X87 | 87
|  |  | HSS10X4X3/16 | 17.1022 | W10X88 | 88
|  |  | HSS12X2X3/16 | 17.1022 | W16X89 | 89
|  |  | HSS8X6X3/16 | 17.1022 | S24X90 | 90
|  |  | HSS9X5X3/16 | 17.1022 | W14X90 | 90
|  |  | HSS4X4X3/8 | 17.1975 | W30X90 | 90
|  |  | HSS5X3X3/8 | 17.1975 | W21X93 | 93
|  |  | HSS6X2X3/8 | 17.1975 | W24X94 | 94
|  |  | HSS5-1/2X5-1/2X1/4 | 17.285 | W27X94 | 94
|  |  | HSS6X5X1/4 | 17.285 | S20X96 | 96
|  |  | HSS7X4X1/4 | 17.285 | W12X96 | 96
|  |  | HSS8X3X1/4 | 17.285 | W18X97 | 97
|  |  | HSS10X5X3/16 | 18.3816 | W14X99 | 99
|  |  | HSS12X3X3/16 | 18.3816 | W30X99 | 99
|  |  | HSS10X2X1/4 | 18.9863 | S24X100 | 100
|  |  | HSS6X6X1/4 | 18.9863 | W10X100 | 100
|  |  | HSS7X5X1/4 | 18.9863 | W16X100 | 100
|  |  | HSS8X4X1/4 | 18.9863 | W21X101 | 101
|  |  | HSS9X3X1/4 | 18.9863 | W27X102 | 102
|  |  | HSS5X5X5/16 | 19.0321 | W24X103 | 103
|  |  | HSS6X4X5/16 | 19.0582 | W24X104 | 104
|  |  | HSS7X3X5/16 | 19.0582 | S24X106 | 106
|  |  | HSS8X2X5/16 | 19.0582 | W12X106 | 106
|  |  | HSS8X8X3/16 | 19.6114 | W18X106 | 106
|  |  | HSS10X6X3/16 | 19.6611 | W30X108 | 108
|  |  | HSS12X4X3/16 | 19.6611 | W14X109 | 109
|  |  | HSS9X7X3/16 | 19.6611 | W21X111 | 111
|  |  | HSS4-1/2X4-1/2X3/8 | 19.7495 | W10X112 | 112
|  |  | HSS5X4X3/8 | 19.7495 | W27X114 | 114
|  |  | HSS6X3X3/8 | 19.7495 | W30X116 | 116
|  |  | HSS10X3X1/4 | 20.6877 | W24X117 | 117
|  |  | HSS5-1/2X5-1/2X5/16 | 21.1588 | W33X118 | 118
|  |  | HSS6X5X5/16 | 21.1883 | W18X119 | 119
|  |  | HSS7X4X5/16 | 21.1883 | W12X120 | 120
|  |  | HSS8X3X5/16 | 21.1883 | W14X120 | 120
|  |  | HSS4X4X1/2 | 21.4983 | S24X121 | 121
|  |  | HSS5X3X1/2 | 21.4983 | W21X122 | 122
|  |  | HSS10X3-1/2X1/4 | 21.5384 | W30X124 | 124
|  |  | HSS14X4X3/16 | 22.1183 | W27X129 | 129
|  |  | HSS9X9X3/16 | 22.1635 | W18X130 | 130
|  |  | HSS10X8X3/16 | 22.22 | W33X130 | 130
|  |  | HSS12X6X3/16 | 22.22 | W24X131 | 131
|  |  | HSS5X5X3/8 | 22.3016 | W14X132 | 132
|  |  | HSS6X4X3/8 | 22.3016 | W21X132 | 132
|  |  | HSS7X3X3/8 | 22.3016 | W30X132 | 132
|  |  | HSS8X2X3/8 | 22.3016 | W36X135 | 135
|  |  | HSS10X4X1/4 | 22.3891 | W12X136 | 136
|  |  | HSS12X2X1/4 | 22.3891 | W33X141 | 141
|  |  | HSS7X7X1/4 | 22.3891 | W18X143 | 143
|  |  | HSS8X6X1/4 | 22.3891 | W14X145 | 145
|  |  | HSS9X5X1/4 | 22.3891 | W24X146 | 146
|  |  | HSS6X6X5/16 | 23.2855 | W27X146 | 146
|  |  | HSS10X2X5/16 | 23.3185 | W21X147 | 147
|  |  | HSS7X5X5/16 | 23.3185 | W30X148 | 148
|  |  | HSS8X4X5/16 | 23.3185 | W40X149 | 149
|  |  | HSS9X3X5/16 | 23.3185 | W36X150 | 150
|  |  | HSS10X5X1/4 | 24.0905 | W12X152 | 152
|  |  | HSS12X3X1/4 | 24.0905 | W33X152 | 152
|  |  | HSS14X6X3/16 | 24.6649 | W18X158 | 158
|  |  | HSS16X4X3/16 | 24.6649 | W14X159 | 159
|  |  | HSS10X10X3/16 | 24.7155 | W36X160 | 160
|  |  | HSS12X8X3/16 | 24.7789 | W27X161 | 161
|  |  | HSS5-1/2X5-1/2X3/8 | 24.8537 | W24X162 | 162
|  |  | HSS6X5X3/8 | 24.8537 | W21X166 | 166
|  |  | HSS7X4X3/8 | 24.8537 | W40X167 | 167
|  |  | HSS8X3X3/8 | 24.8537 | W33X169 | 169
|  |  | HSS4-1/2X4-1/2X1/2 | 24.9011 | W12X170 | 170
|  |  | HSS5X4X1/2 | 24.9011 | W36X170 | 170
|  |  | HSS6X3X1/2 | 24.9011 | W30X173 | 173
|  |  | HSS10X3X5/16 | 25.4486 | W18X175 | 175
|  |  | HSS10X6X1/4 | 25.7919 | W14X176 | 176
|  |  | HSS12X4X1/4 | 25.7919 | W24X176 | 176
|  |  | HSS8X8X1/4 | 25.7919 | W27X178 | 178
|  |  | HSS9X7X1/4 | 25.7919 | W21X182 | 182
|  |  | HSS10X3-1/2X5/16 | 26.5137 | W36X182 | 182
|  |  | HSS10X2X3/8 | 27.4058 | W40X183 | 183
|  |  | HSS6X6X3/8 | 27.4058 | W12X190 | 190
|  |  | HSS7X5X3/8 | 27.4058 | W30X191 | 191
|  |  | HSS8X4X3/8 | 27.4058 | W18x192 | 192
|  |  | HSS9X3X3/8 | 27.4058 | W24X192 | 192
|  |  | HSS7X7X5/16 | 27.539 | W14X193 | 193
|  |  | HSS10X4X5/16 | 27.5787 | W27X194 | 194
|  |  | HSS12X2X5/16 | 27.5787 | W36X194 | 194
|  |  | HSS8X6X5/16 | 27.5787 | W40X199 | 199
|  |  | HSS9X5X5/16 | 27.5787 | W21X201 | 201
|  |  | HSS5X5X1/2 | 28.3039 | W33X201 | 201
|  |  | HSS6X4X1/2 | 28.3039 | W24X207 | 207
|  |  | HSS7X3X1/2 | 28.3039 | W12X210 | 210
|  |  | HSS10X8X1/4 | 29.1947 | W36X210 | 210
|  |  | HSS12X6X1/4 | 29.1947 | W14X211 | 211
|  |  | HSS9X9X1/4 | 29.1947 | W18x211 | 211
|  |  | HSS14X4X1/4 | 29.2496 | W30X211 | 211
|  |  | HSS10X5X5/16 | 29.7089 | W40X211 | 211
|  |  | HSS12X3X5/16 | 29.7089 | W40X215 | 215
|  |  | HSS12X12X3/16 | 29.8197 | W27X217 | 217
|  |  | HSS10X3X3/8 | 29.9579 | W33X221 | 221
|  |  | HSS12X3-1/2X5/16 | 30.7739 | W24X229 | 229
|  |  | HSS10X3-1/2X3/8 | 31.2339 | W12X230 | 230
|  |  | HSS6X5X1/2 | 31.7066 | W36X231 | 230
|  |  | HSS7X4X1/2 | 31.7066 | W44X230 | 230
|  |  | HSS8X3X1/2 | 31.7066 | W36X232 | 232
|  |  | HSS8X8X5/16 | 31.7925 | W14X233 | 233
|  |  | HSS10X6X5/16 | 31.839 | W18x234 | 234
|  |  | HSS12X4X5/16 | 31.839 | W27X235 | 235
|  |  | HSS9X7X5/16 | 31.839 | W30X235 | 235
|  |  | HSS10X4X3/8 | 32.51 | W40X235 | 235
|  |  | HSS7X7X3/8 | 32.51 | W33X241 | 241
|  |  | HSS8X6X3/8 | 32.51 | W36X247 | 247
|  |  | HSS9X5X3/8 | 32.51 | W40X249 | 249
|  |  | HSS10X10X1/4 | 32.5975 | W24X250 | 250
|  |  | HSS12X8X1/4 | 32.5975 | W12X252 | 252
|  |  | HSS14X6X1/4 | 32.6592 | W36X256 | 256
|  |  | HSS16X4X1/4 | 32.6592 | W14X257 | 257
|  |  | HSS10X5X3/8 | 35.062 | W18x258 | 258
|  |  | HSS6X6X1/2 | 35.1094 | W27X258 | 258
|  |  | HSS7X5X1/2 | 35.1094 | W30X261 | 261
|  |  | HSS8X4X1/2 | 35.1094 | W36X262 | 262
|  |  | HSS9X3X1/2 | 35.1094 | W44X262 | 262
|  |  | HSS12X10X1/4 | 36.0002 | W33X263 | 263
|  |  | HSS9X9X5/16 | 36.046 | W40X264 | 264
|  |  | HSS14X4X5/16 | 36.0886 | W40X277 | 277
|  |  | HSS10X8X5/16 | 36.0993 | W40X278 | 278
|  |  | HSS12X6X5/16 | 36.0993 | W12X279 | 279
|  |  | HSS12X3-1/2X3/8 | 36.3381 | W24X279 | 279
|  |  | HSS10X6X3/8 | 37.6141 | W27X281 | 281
|  |  | HSS12X4X3/8 | 37.6141 | W36X282 | 282
|  |  | HSS8X8X3/8 | 37.6141 | W14X283 | 283
|  |  | HSS9X7X3/8 | 37.6141 | W18x283 | 283
|  |  | HSS12X12X1/4 | 39.403 | W44X290 | 290
|  |  | HSS14X10X1/4 | 39.4783 | W33X291 | 291
|  |  | HSS16X8X1/4 | 39.4783 | W30X292 | 292
|  |  | HSS18X6X1/4 | 39.4783 | W40X294 | 294
|  |  | HSS20X4X1/4 | 39.4783 | W40X297 | 297
|  |  | HSS10X3-1/2X1/2 | 40.2136 | W36X302 | 302
|  |  | HSS10X10X5/16 | 40.2994 | W12X305 | 305
|  |  | HSS14X6X5/16 | 40.3475 | W24X306 | 306
|  |  | HSS16X4X5/16 | 40.3475 | W27X307 | 307
|  |  | HSS12X8X5/16 | 40.3596 | W14X311 | 311
|  |  | HSS10X4X1/2 | 41.915 | W18x311 | 311
|  |  | HSS7X7X1/2 | 41.915 | W33X318 | 318
|  |  | HSS8X6X1/2 | 41.915 | W40X324 | 324
|  |  | HSS9X5X1/2 | 41.915 | W30X326 | 326
|  |  | HSS6X6X5/8 | 42.0973 | W40X327 | 327
|  |  | HSS8X4X5/8 | 42.0973 | W36X330 | 330
|  |  | HSS10X8X3/8 | 42.7183 | W40X331 | 331
|  |  | HSS12X6X3/8 | 42.7183 | W24X335 | 335
|  |  | HSS9X9X3/8 | 42.7183 | W44X335 | 335
|  |  | HSS14X4X3/8 | 42.7493 | W12X336 | 336
|  |  | HSS12X10X5/16 | 44.6198 | W27X336 | 336
|  |  | HSS10X10X3/8 | 47.8225 | W14X342 | 342
|  |  | HSS12X8X3/8 | 47.8225 | W33X354 | 354
|  |  | HSS14X6X3/8 | 47.8576 | W30X357 | 357
|  |  | HSS16X4X3/8 | 47.8576 | W36X361 | 361
|  |  | HSS10X6X1/2 | 48.7205 | W40X362 | 362
|  |  | HSS12X4X1/2 | 48.7205 | W27X368 | 368
|  |  | HSS8X8X1/2 | 48.7205 | W14X370 | 370
|  |  | HSS9X7X1/2 | 48.7205 | W24X370 | 370
|  |  | HSS12X12X5/16 | 48.8064 | W40X372 | 372
|  |  | HSS14X10X5/16 | 48.8654 | W33X387 | 387
|  |  | HSS16X8X5/16 | 48.8654 | W30X391 | 391
|  |  | HSS18X6X5/16 | 48.8654 | W40X392 | 392
|  |  | HSS20X4X5/16 | 48.8654 | W36X395 | 395
|  |  | HSS10X4X5/8 | 50.6042 | W40X397 | 397
|  |  | HSS7X7X5/8 | 50.6042 | W14X398 | 398
|  |  | HSS8X6X5/8 | 50.6042 | W14X426 | 426
|  |  | HSS9X5X5/8 | 50.6042 | W40X431 | 431
|  |  | HSS12X10X3/8 | 52.9266 | W36X441 | 442
|  |  | HSS10X8X1/2 | 55.5261 | W14X455 | 455
|  |  | HSS12X6X1/2 | 55.5261 | W36X487 | 487
|  |  | HSS14X4X1/2 | 55.5261 | W14X500 | 500
|  |  | HSS9X9X1/2 | 55.5261 | W40X503 | 503
|  |  | HSS14X14X5/16 | 57.3133 | W36X529 | 529
|  |  | HSS20X8X5/16 | 57.3133 | W27X539 | 539
|  |  | HSS16X12X5/16 | 57.3832 | W14X550 | 550
|  |  | HSS12X12X3/8 | 58.0308 | W40X593 | 593
|  |  | HSS14X10X3/8 | 58.0741 | W14X605 | 605
|  |  | HSS16X8X3/8 | 58.0741 | W36X652 | 652
|  |  | HSS18X6X3/8 | 58.0741 | W14X665 | 665
|  |  | HSS20X4X3/8 | 58.0741 | W14X730 | 730
|  |  | HSS10X6X5/8 | 59.1111 | W36X800 | 800
|  |  | HSS12X4X5/8 | 59.1111
|  |  | HSS8X8X5/8 | 59.1111
|  |  | HSS9X7X5/8 | 59.1111
|  |  | HSS10X10X1/2 | 62.3316
|  |  | HSS12X8X1/2 | 62.3316
|  |  | HSS14X6X1/2 | 62.3316
|  |  | HSS16X4X1/2 | 62.3316
|  |  | HSS16X16X5/16 | 65.8203
|  |  | HSS20X12X5/16 | 65.8203
|  |  | HSS14X4X5/8 | 67.5908
|  |  | HSS10X8X5/8 | 67.6181
|  |  | HSS12X6X5/8 | 67.6181
|  |  | HSS9X9X5/8 | 67.6181
|  |  | HSS14X14X3/8 | 68.2391
|  |  | HSS16X12X3/8 | 68.2906
|  |  | HSS20X8X3/8 | 68.2906
|  |  | HSS12X10X1/2 | 69.1372
|  |  | HSS12X12X1/2 | 75.9428
|  |  | HSS14X10X1/2 | 75.9428
|  |  | HSS16X8X1/2 | 75.9428
|  |  | HSS18X6X1/2 | 75.9428
|  |  | HSS20X4X1/2 | 75.9428
|  |  | HSS14X6X5/8 | 76.0937
|  |  | HSS16X4X5/8 | 76.0937
|  |  | HSS10X10X5/8 | 76.125
|  |  | HSS12X8X5/8 | 76.125
|  |  | HSS16X16X3/8 | 78.4475
|  |  | HSS20X12X3/8 | 78.4475
|  |  | HSS14X14X1/2 | 89.5539
|  |  | HSS16X12X1/2 | 89.5539
|  |  | HSS20X8X1/2 | 89.5539
|  |  | HSS14X10X5/8 | 93.0994
|  |  | HSS16X8X5/8 | 93.0994
|  |  | HSS18X6X5/8 | 93.0994
|  |  | HSS12X12X5/8 | 93.1389
|  |  | HSS16X16X1/2 | 103
|  |  | HSS20X12X1/2 | 103
|  |  | HSS14X14X5/8 | 110
|  |  | HSS16X12X5/8 | 110
|  |  | HSS20X8X5/8 | 110
|  |  | HSS16X16X5/8 | 127
|  |  | HSS20X12X5/8 | 127

## StlSects (hidden)
1 | 2 | 3 | 4 | 5 | 6 | 7 | 8 | 9 | 10 | 11 | 12 | 13 | 14 | 15 | 16 | 17 | 18 | 19 | 20 | 21 | 22 | 23 | 24 | 25 | 26 | 27 | 28 | 29 | 30 | 31 | 32 | 33 | 34 | 35 | 36 | 37 | 38 | 39 | 40 | 41 | 42 | 43 | 44 | 45 | 46 | 47 | 48 | 49
AISC_MANUAL_LABEL | TYPE | T_F | W | A | D | HT | OD | BF | B | ID | TW | TF | T | TNOM | TDES | KDES | KDET | K1 | X | Y | E0 | XP | YP | BF_2TF | B_T | H_TW | H_T | D_T | IX | ZX | SX | RX | IY | ZY | SY | RY | RZ | J | CW | C | WNO | SW | QF | QW | RO | H | TAN_ALPHA | QS
C10X15.3 | C | F | 15.3 | 4.48 | 10 | 0 | 0 | 2.6 | 0 | 0 | 0.24 | 0.436 | 0 | 0 | 0 | 1 | 1 | 0 | 0.634 | 0 | 0.796 | 0.224 | 0 | 0 | 0 | 0 | 0 | 0 | 67.3 | 15.9 | 13.5 | 3.87 | 2.27 | 2.34 | 1.15 | 0.711 | 0 | 0.209 | 45.5 | 0 | 0 | 0 | 0 | 0 | 4.19 | 0.884 | 0 | 0
C10X20 | C | F | 20 | 5.87 | 10 | 0 | 0 | 2.74 | 0 | 0 | 0.379 | 0.436 | 0 | 0 | 0 | 1 | 1 | 0 | 0.606 | 0 | 0.636 | 0.294 | 0 | 0 | 0 | 0 | 0 | 0 | 78.9 | 19.4 | 15.8 | 3.66 | 2.8 | 2.7 | 1.31 | 0.69 | 0 | 0.368 | 56.9 | 0 | 0 | 0 | 0 | 0 | 3.93 | 0.9 | 0 | 0
C10X25 | C | F | 25 | 7.34 | 10 | 0 | 0 | 2.89 | 0 | 0 | 0.526 | 0.436 | 0 | 0 | 0 | 1 | 1 | 0 | 0.617 | 0 | 0.494 | 0.367 | 0 | 0 | 0 | 0 | 0 | 0 | 91.1 | 23.1 | 18.2 | 3.52 | 3.34 | 3.18 | 1.47 | 0.675 | 0 | 0.687 | 68.3 | 0 | 0 | 0 | 0 | 0 | 3.76 | 0.912 | 0 | 0
C10X30 | C | F | 30 | 8.81 | 10 | 0 | 0 | 3.03 | 0 | 0 | 0.673 | 0.436 | 0 | 0 | 0 | 1 | 1 | 0 | 0.649 | 0 | 0.368 | 0.441 | 0 | 0 | 0 | 0 | 0 | 0 | 103 | 26.7 | 20.7 | 3.42 | 3.93 | 3.78 | 1.65 | 0.668 | 0 | 1.22 | 79.5 | 0 | 0 | 0 | 0 | 0 | 3.63 | 0.921 | 0 | 0
C12X20.7 | C | F | 20.7 | 6.08 | 12 | 0 | 0 | 2.94 | 0 | 0 | 0.282 | 0.501 | 0 | 0 | 0 | 1.13 | 1.125 | 0 | 0.698 | 0 | 0.87 | 0.253 | 0 | 0 | 0 | 0 | 0 | 0 | 129 | 25.6 | 21.5 | 4.61 | 3.86 | 3.47 | 1.72 | 0.797 | 0 | 0.369 | 112 | 0 | 0 | 0 | 0 | 0 | 4.93 | 0.899 | 0 | 0
C12X25 | C | F | 25 | 7.34 | 12 | 0 | 0 | 3.05 | 0 | 0 | 0.387 | 0.501 | 0 | 0 | 0 | 1.13 | 1.125 | 0 | 0.674 | 0 | 0.746 | 0.306 | 0 | 0 | 0 | 0 | 0 | 0 | 144 | 29.4 | 24 | 4.43 | 4.45 | 3.82 | 1.87 | 0.779 | 0 | 0.538 | 130 | 0 | 0 | 0 | 0 | 0 | 4.72 | 0.909 | 0 | 0
C12X30 | C | F | 30 | 8.81 | 12 | 0 | 0 | 3.17 | 0 | 0 | 0.51 | 0.501 | 0 | 0 | 0 | 1.13 | 1.125 | 0 | 0.674 | 0 | 0.618 | 0.367 | 0 | 0 | 0 | 0 | 0 | 0 | 162 | 33.8 | 27 | 4.29 | 5.12 | 4.32 | 2.05 | 0.762 | 0 | 0.861 | 151 | 0 | 0 | 0 | 0 | 0 | 4.54 | 0.919 | 0 | 0
C15X33.9 | C | F | 33.9 | 10 | 15 | 0 | 0 | 3.4 | 0 | 0 | 0.4 | 0.65 | 0 | 0 | 0 | 1.44 | 1.4375 | 0 | 0.788 | 0 | 0.896 | 0.332 | 0 | 0 | 0 | 0 | 0 | 0 | 315 | 50.8 | 42 | 5.62 | 8.07 | 6.19 | 3.09 | 0.901 | 0 | 1.01 | 358 | 0 | 0 | 0 | 0 | 0 | 5.94 | 0.92 | 0 | 0
C15X40 | C | F | 40 | 11.8 | 15 | 0 | 0 | 3.52 | 0 | 0 | 0.52 | 0.65 | 0 | 0 | 0 | 1.44 | 1.4375 | 0 | 0.778 | 0 | 0.767 | 0.392 | 0 | 0 | 0 | 0 | 0 | 0 | 348 | 57.5 | 46.5 | 5.45 | 9.17 | 6.84 | 3.34 | 0.883 | 0 | 1.45 | 410 | 0 | 0 | 0 | 0 | 0 | 5.71 | 0.927 | 0 | 0
C15X50 | C | F | 50 | 14.7 | 15 | 0 | 0 | 3.72 | 0 | 0 | 0.716 | 0.65 | 0 | 0 | 0 | 1.44 | 1.4375 | 0 | 0.799 | 0 | 0.583 | 0.49 | 0 | 0 | 0 | 0 | 0 | 0 | 404 | 68.5 | 53.8 | 5.24 | 11 | 8.14 | 3.77 | 0.865 | 0 | 2.65 | 492 | 0 | 0 | 0 | 0 | 0 | 5.49 | 0.937 | 0 | 0
C3X3.5 | C | F | 3.5 | 1.09 | 3 | 0 | 0 | 1.37 | 0 | 0 | 0.132 | 0.273 | 0 | 0 | 0 | 0.688 | 0.6875 | 0 | 0.443 | 0 | 0.493 | 0.296 | 0 | 0 | 0 | 0 | 0 | 0 | 1.57 | 1.24 | 1.04 | 1.2 | 0.169 | 0.364 | 0.182 | 0.394 | 0 | 0.0226 | 0.276 | 0 | 0 | 0 | 0 | 0 | 1.57 | 0.646 | 0 | 0
C3X4.1 | C | F | 4.1 | 1.2 | 3 | 0 | 0 | 1.41 | 0 | 0 | 0.17 | 0.273 | 0 | 0 | 0 | 0.688 | 0.6875 | 0 | 0.437 | 0 | 0.461 | 0.262 | 0 | 0 | 0 | 0 | 0 | 0 | 1.65 | 1.32 | 1.1 | 1.17 | 0.191 | 0.399 | 0.196 | 0.398 | 0 | 0.0269 | 0.307 | 0 | 0 | 0 | 0 | 0 | 1.53 | 0.655 | 0 | 0
C3X5 | C | F | 5 | 1.47 | 3 | 0 | 0 | 1.5 | 0 | 0 | 0.258 | 0.273 | 0 | 0 | 0 | 0.688 | 0.6875 | 0 | 0.439 | 0 | 0.392 | 0.245 | 0 | 0 | 0 | 0 | 0 | 0 | 1.85 | 1.52 | 1.23 | 1.12 | 0.241 | 0.464 | 0.228 | 0.405 | 0 | 0.0425 | 0.379 | 0 | 0 | 0 | 0 | 0 | 1.45 | 0.673 | 0 | 0
C3X6 | C | F | 6 | 1.76 | 3 | 0 | 0 | 1.6 | 0 | 0 | 0.356 | 0.273 | 0 | 0 | 0 | 0.688 | 0.6875 | 0 | 0.455 | 0 | 0.322 | 0.294 | 0 | 0 | 0 | 0 | 0 | 0 | 2.07 | 1.74 | 1.38 | 1.08 | 0.3 | 0.543 | 0.263 | 0.413 | 0 | 0.0725 | 0.462 | 0 | 0 | 0 | 0 | 0 | 1.4 | 0.69 | 0 | 0
C4X4.5 | C | F | 4.5 | 1.38 | 4 | 0 | 0 | 1.58 | 0 | 0 | 0.125 | 0.296 | 0 | 0 | 0 | 0.75 | 0.75 | 0 | 0.493 | 0 | 0.587 | 0.321 | 0 | 0 | 0 | 0 | 0 | 0 | 3.65 | 2.12 | 1.83 | 1.63 | 0.289 | 0.531 | 0.265 | 0.457 | 0 | 0.0322 | 0.871 | 0 | 0 | 0 | 0 | 0 | 2.01 | 0.71 | 0 | 0
C4X5.4 | C | F | 5.4 | 1.58 | 4 | 0 | 0 | 1.58 | 0 | 0 | 0.184 | 0.296 | 0 | 0 | 0 | 0.75 | 0.75 | 0 | 0.457 | 0 | 0.501 | 0.231 | 0 | 0 | 0 | 0 | 0 | 0 | 3.85 | 2.29 | 1.92 | 1.56 | 0.312 | 0.565 | 0.277 | 0.444 | 0 | 0.0399 | 0.921 | 0 | 0 | 0 | 0 | 0 | 1.88 | 0.742 | 0 | 0
C4X7.2 | C | F | 7.2 | 2.13 | 4 | 0 | 0 | 1.72 | 0 | 0 | 0.321 | 0.296 | 0 | 0 | 0 | 0.75 | 0.75 | 0 | 0.459 | 0 | 0.386 | 0.266 | 0 | 0 | 0 | 0 | 0 | 0 | 4.58 | 2.84 | 2.29 | 1.47 | 0.425 | 0.695 | 0.337 | 0.447 | 0 | 0.0817 | 1.24 | 0 | 0 | 0 | 0 | 0 | 1.75 | 0.767 | 0 | 0
C5X6.7 | C | F | 6.7 | 1.97 | 5 | 0 | 0 | 1.75 | 0 | 0 | 0.19 | 0.32 | 0 | 0 | 0 | 0.75 | 0.75 | 0 | 0.484 | 0 | 0.552 | 0.215 | 0 | 0 | 0 | 0 | 0 | 0 | 7.48 | 3.55 | 2.99 | 1.95 | 0.47 | 0.757 | 0.372 | 0.489 | 0 | 0.0549 | 2.22 | 0 | 0 | 0 | 0 | 0 | 2.26 | 0.79 | 0 | 0
C5X9 | C | F | 9 | 2.64 | 5 | 0 | 0 | 1.89 | 0 | 0 | 0.325 | 0.32 | 0 | 0 | 0 | 0.75 | 0.75 | 0 | 0.478 | 0 | 0.427 | 0.264 | 0 | 0 | 0 | 0 | 0 | 0 | 8.89 | 4.39 | 3.56 | 1.83 | 0.624 | 0.913 | 0.444 | 0.486 | 0 | 0.109 | 2.93 | 0 | 0 | 0 | 0 | 0 | 2.1 | 0.815 | 0 | 0
C6X10.5 | C | F | 10.5 | 3.08 | 6 | 0 | 0 | 2.03 | 0 | 0 | 0.314 | 0.343 | 0 | 0 | 0 | 0.813 | 0.8125 | 0 | 0.5 | 0 | 0.486 | 0.256 | 0 | 0 | 0 | 0 | 0 | 0 | 15.1 | 6.18 | 5.04 | 2.22 | 0.86 | 1.14 | 0.561 | 0.529 | 0 | 0.128 | 5.91 | 0 | 0 | 0 | 0 | 0 | 2.48 | 0.842 | 0 | 0
C6X13 | C | F | 13 | 3.81 | 6 | 0 | 0 | 2.16 | 0 | 0 | 0.437 | 0.343 | 0 | 0 | 0 | 0.813 | 0.8125 | 0 | 0.514 | 0 | 0.38 | 0.318 | 0 | 0 | 0 | 0 | 0 | 0 | 17.3 | 7.29 | 5.78 | 2.13 | 1.05 | 1.35 | 0.638 | 0.524 | 0 | 0.237 | 7.19 | 0 | 0 | 0 | 0 | 0 | 2.37 | 0.858 | 0 | 0
C6X8.2 | C | F | 8.2 | 2.39 | 6 | 0 | 0 | 1.92 | 0 | 0 | 0.2 | 0.343 | 0 | 0 | 0 | 0.813 | 0.8125 | 0 | 0.512 | 0 | 0.599 | 0.199 | 0 | 0 | 0 | 0 | 0 | 0 | 13.1 | 5.16 | 4.35 | 2.34 | 0.687 | 0.987 | 0.488 | 0.536 | 0 | 0.0736 | 4.7 | 0 | 0 | 0 | 0 | 0 | 2.65 | 0.824 | 0 | 0
C7X12.2 | C | F | 12.2 | 3.6 | 7 | 0 | 0 | 2.19 | 0 | 0 | 0.314 | 0.366 | 0 | 0 | 0 | 0.875 | 0.875 | 0 | 0.525 | 0 | 0.538 | 0.257 | 0 | 0 | 0 | 0 | 0 | 0 | 24.2 | 8.46 | 6.92 | 2.6 | 1.16 | 1.42 | 0.696 | 0.568 | 0 | 0.161 | 11.2 | 0 | 0 | 0 | 0 | 0 | 2.86 | 0.862 | 0 | 0
C7X14.7 | C | F | 14.7 | 4.33 | 7 | 0 | 0 | 2.3 | 0 | 0 | 0.419 | 0.366 | 0 | 0 | 0 | 0.875 | 0.875 | 0 | 0.532 | 0 | 0.441 | 0.309 | 0 | 0 | 0 | 0 | 0 | 0 | 27.2 | 9.75 | 7.78 | 2.51 | 1.37 | 1.63 | 0.772 | 0.561 | 0 | 0.267 | 13.1 | 0 | 0 | 0 | 0 | 0 | 2.75 | 0.875 | 0 | 0
C7X9.8 | C | F | 9.8 | 2.87 | 7 | 0 | 0 | 2.09 | 0 | 0 | 0.21 | 0.366 | 0 | 0 | 0 | 0.875 | 0.875 | 0 | 0.541 | 0 | 0.647 | 0.205 | 0 | 0 | 0 | 0 | 0 | 0 | 21.2 | 7.19 | 6.07 | 2.72 | 0.957 | 1.26 | 0.617 | 0.578 | 0 | 0.0996 | 9.15 | 0 | 0 | 0 | 0 | 0 | 3.02 | 0.845 | 0 | 0
C8X11.5 | C | F | 11.5 | 3.37 | 8 | 0 | 0 | 2.26 | 0 | 0 | 0.22 | 0.39 | 0 | 0 | 0 | 0.938 | 0.9375 | 0 | 0.572 | 0 | 0.697 | 0.211 | 0 | 0 | 0 | 0 | 0 | 0 | 32.5 | 9.63 | 8.14 | 3.11 | 1.31 | 1.57 | 0.775 | 0.623 | 0 | 0.13 | 16.5 | 0 | 0 | 0 | 0 | 0 | 3.41 | 0.862 | 0 | 0
C8X13.7 | C | F | 13.7 | 4.04 | 8 | 0 | 0 | 2.34 | 0 | 0 | 0.303 | 0.39 | 0 | 0 | 0 | 0.938 | 0.9375 | 0 | 0.554 | 0 | 0.604 | 0.252 | 0 | 0 | 0 | 0 | 0 | 0 | 36.1 | 11 | 9.02 | 2.99 | 1.52 | 1.73 | 0.848 | 0.613 | 0 | 0.186 | 19.2 | 0 | 0 | 0 | 0 | 0 | 3.26 | 0.874 | 0 | 0
C8X18.7 | C | F | 18.7 | 5.51 | 8 | 0 | 0 | 2.53 | 0 | 0 | 0.487 | 0.39 | 0 | 0 | 0 | 0.938 | 0.9375 | 0 | 0.565 | 0 | 0.431 | 0.344 | 0 | 0 | 0 | 0 | 0 | 0 | 43.9 | 13.9 | 11 | 2.82 | 1.97 | 2.17 | 1.01 | 0.598 | 0 | 0.434 | 25.1 | 0 | 0 | 0 | 0 | 0 | 3.05 | 0.894 | 0 | 0
C9X13.4 | C | F | 13.4 | 3.94 | 9 | 0 | 0 | 2.43 | 0 | 0 | 0.233 | 0.413 | 0 | 0 | 0 | 1 | 1 | 0 | 0.601 | 0 | 0.742 | 0.219 | 0 | 0 | 0 | 0 | 0 | 0 | 47.8 | 12.6 | 10.6 | 3.49 | 1.75 | 1.94 | 0.954 | 0.666 | 0 | 0.168 | 28.2 | 0 | 0 | 0 | 0 | 0 | 3.79 | 0.875 | 0 | 0
C9X15 | C | F | 15 | 4.41 | 9 | 0 | 0 | 2.49 | 0 | 0 | 0.285 | 0.413 | 0 | 0 | 0 | 1 | 1 | 0 | 0.586 | 0 | 0.681 | 0.245 | 0 | 0 | 0 | 0 | 0 | 0 | 51 | 13.6 | 11.3 | 3.4 | 1.91 | 2.04 | 1.01 | 0.659 | 0 | 0.208 | 31 | 0 | 0 | 0 | 0 | 0 | 3.69 | 0.882 | 0 | 0
C9X20 | C | F | 20 | 5.87 | 9 | 0 | 0 | 2.65 | 0 | 0 | 0.448 | 0.413 | 0 | 0 | 0 | 1 | 1 | 0 | 0.583 | 0 | 0.515 | 0.326 | 0 | 0 | 0 | 0 | 0 | 0 | 60.9 | 16.9 | 13.5 | 3.22 | 2.41 | 2.46 | 1.17 | 0.64 | 0 | 0.427 | 39.4 | 0 | 0 | 0 | 0 | 0 | 3.46 | 0.899 | 0 | 0
HP10X42 | HP | F | 42 | 12.4 | 9.7 | 0 | 0 | 10.1 | 0 | 0 | 0.415 | 0.42 | 0 | 0 | 0 | 1.13 | 1.125 | 0.8125 | 0 | 0 | 0 | 0 | 0 | 12 | 0 | 18.9 | 0 | 0 | 210 | 48.3 | 43.4 | 4.13 | 71.7 | 21.8 | 14.2 | 2.41 | 0 | 0.813 | 1540 | 0 | 23.4 | 24.7 | 9.41 | 23.7 | 0 | 0 | 0 | 0
HP10X57 | HP | F | 57 | 16.8 | 10 | 0 | 0 | 10.2 | 0 | 0 | 0.565 | 0.565 | 0 | 0 | 0 | 1.25 | 1.25 | 0.9375 | 0 | 0 | 0 | 0 | 0 | 9.05 | 0 | 13.9 | 0 | 0 | 294 | 66.5 | 58.8 | 4.18 | 101 | 30.3 | 19.7 | 2.45 | 0 | 1.97 | 2240 | 0 | 24.1 | 34.8 | 12.9 | 32.8 | 0 | 0 | 0 | 0
HP12X53 | HP | F | 53 | 15.5 | 11.8 | 0 | 0 | 12 | 0 | 0 | 0.435 | 0.435 | 0 | 0 | 0 | 1.13 | 1.125 | 0.875 | 0 | 0 | 0 | 0 | 0 | 13.8 | 0 | 22.3 | 0 | 0 | 393 | 74 | 66.7 | 5.03 | 127 | 32.2 | 21.1 | 2.86 | 0 | 1.12 | 4080 | 0 | 34.2 | 44.7 | 14.3 | 36.2 | 0 | 0 | 0 | 0
HP12X63 | HP | F | 63 | 18.4 | 11.9 | 0 | 0 | 12.1 | 0 | 0 | 0.515 | 0.515 | 0 | 0 | 0 | 1.25 | 1.25 | 0.875 | 0 | 0 | 0 | 0 | 0 | 11.8 | 0 | 18.9 | 0 | 0 | 472 | 88.3 | 79.1 | 5.06 | 153 | 38.7 | 25.3 | 2.88 | 0 | 1.83 | 5000 | 0 | 34.6 | 54.1 | 17.1 | 43.3 | 0 | 0 | 0 | 0
HP12X74 | HP | F | 74 | 21.8 | 12.1 | 0 | 0 | 12.2 | 0 | 0 | 0.605 | 0.61 | 0 | 0 | 0 | 1.31 | 1.3125 | 0.9375 | 0 | 0 | 0 | 0 | 0 | 10 | 0 | 16.1 | 0 | 0 | 569 | 105 | 93.8 | 5.11 | 186 | 46.6 | 30.4 | 2.92 | 0 | 2.98 | 6160 | 0 | 35.2 | 65.5 | 20.4 | 51.9 | 0 | 0 | 0 | 0
HP12X84 | HP | F | 84 | 24.6 | 12.3 | 0 | 0 | 12.3 | 0 | 0 | 0.685 | 0.685 | 0 | 0 | 0 | 1.38 | 1.375 | 1 | 0 | 0 | 0 | 0 | 0 | 8.97 | 0 | 14.2 | 0 | 0 | 650 | 120 | 106 | 5.14 | 213 | 53.2 | 34.6 | 2.94 | 0 | 4.24 | 7140 | 0 | 35.6 | 75 | 23.1 | 59 | 0 | 0 | 0 | 0
HP14X102 | HP | F | 102 | 30 | 14 | 0 | 0 | 14.8 | 0 | 0 | 0.705 | 0.705 | 0 | 0 | 0 | 1.38 | 1.375 | 1 | 0 | 0 | 0 | 0 | 0 | 10.5 | 0 | 16.2 | 0 | 0 | 1050 | 169 | 150 | 5.92 | 380 | 78.8 | 51.4 | 3.56 | 0 | 5.39 | 16800 | 0 | 49.2 | 128 | 33 | 83.3 | 0 | 0 | 0 | 0
HP14X117 | HP | F | 117 | 34.4 | 14.2 | 0 | 0 | 14.9 | 0 | 0 | 0.805 | 0.805 | 0 | 0 | 0 | 1.5 | 1.5 | 1.0625 | 0 | 0 | 0 | 0 | 0 | 9.25 | 0 | 14.2 | 0 | 0 | 1220 | 194 | 172 | 5.96 | 443 | 91.4 | 59.5 | 3.59 | 0 | 8.02 | 19900 | 0 | 49.9 | 149 | 38 | 96.3 | 0 | 0 | 0 | 0
HP14X73 | HP | F | 73 | 21.4 | 13.6 | 0 | 0 | 14.6 | 0 | 0 | 0.505 | 0.505 | 0 | 0 | 0 | 1.19 | 1.1875 | 0.875 | 0 | 0 | 0 | 0 | 0 | 14.4 | 0 | 22.6 | 0 | 0 | 729 | 118 | 107 | 5.84 | 261 | 54.6 | 35.8 | 3.49 | 0 | 2.01 | 11200 | 0 | 47.8 | 88 | 23.3 | 58.3 | 0 | 0 | 0 | 0
HP14X89 | HP | F | 89 | 26.1 | 13.8 | 0 | 0 | 14.7 | 0 | 0 | 0.615 | 0.615 | 0 | 0 | 0 | 1.31 | 1.3125 | 0.9375 | 0 | 0 | 0 | 0 | 0 | 11.9 | 0 | 18.5 | 0 | 0 | 904 | 146 | 131 | 5.88 | 326 | 67.7 | 44.3 | 3.53 | 0 | 3.59 | 14200 | 0 | 48.5 | 110 | 28.6 | 71.9 | 0 | 0 | 0 | 0
HP8X36 | HP | F | 36 | 10.6 | 8.02 | 0 | 0 | 8.16 | 0 | 0 | 0.445 | 0.445 | 0 | 0 | 0 | 1.13 | 1.125 | 0.875 | 0 | 0 | 0 | 0 | 0 | 9.16 | 0 | 14.2 | 0 | 0 | 119 | 33.6 | 29.8 | 3.36 | 40.3 | 15.2 | 9.88 | 1.95 | 0 | 0.77 | 578 | 0 | 15.4 | 14 | 6.5 | 16.6 | 0 | 0 | 0 | 0
HSS1.660X0.140 | HSS | F | 2.2749 | 0.625 | 0 | 0 | 1.66 | 0 | 0 | 0 | 0 | 0 | 0 | 0.14 | 0.13 | 0 | 0 | 0 | 0 | 0 | 0 | 0 | 0 | 0 | 0 | 0 | 0 | 12.8 | 0.184 | 0.305 | 0.222 | 0.543 | 0.184 | 0.305 | 0.222 | 0.543 | 0 | 0.368 | 0 | 0.444 | 0 | 0 | 0 | 0 | 0 | 0 | 0 | 0
HSS1.900X0.120 | HSS | F | 2.2834 | 0.624 | 0 | 0 | 1.9 | 0 | 0 | 0 | 0 | 0 | 0 | 0.12 | 0.111 | 0 | 0 | 0 | 0 | 0 | 0 | 0 | 0 | 0 | 0 | 0 | 0 | 17.1 | 0.251 | 0.356 | 0.264 | 0.634 | 0.251 | 0.356 | 0.264 | 0.634 | 0 | 0.501 | 0 | 0.527 | 0 | 0 | 0 | 0 | 0 | 0 | 0 | 0
HSS1.900X0.145 | HSS | F | 2.7204 | 0.749 | 0 | 0 | 1.9 | 0 | 0 | 0 | 0 | 0 | 0 | 0.145 | 0.135 | 0 | 0 | 0 | 0 | 0 | 0 | 0 | 0 | 0 | 0 | 0 | 0 | 14.1 | 0.293 | 0.421 | 0.309 | 0.626 | 0.293 | 0.421 | 0.309 | 0.626 | 0 | 0.586 | 0 | 0.617 | 0 | 0 | 0 | 0 | 0 | 0 | 0 | 0
HSS1.900X0.188 | HSS | F | 3.4407 | 0.943 | 0 | 0 | 1.9 | 0 | 0 | 0 | 0 | 0 | 0 | 0.1875 | 0.174 | 0 | 0 | 0 | 0 | 0 | 0 | 0 | 0 | 0 | 0 | 0 | 0 | 10.9 | 0.355 | 0.52 | 0.374 | 0.613 | 0.355 | 0.52 | 0.374 | 0.613 | 0 | 0.71 | 0 | 0.747 | 0 | 0 | 0 | 0 | 0 | 0 | 0 | 0
HSS10.750X0.250 | HSS | F | 28.0616 | 7.7 | 0 | 0 | 10.75 | 0 | 0 | 0 | 0 | 0 | 0 | 0.25 | 0.233 | 0 | 0 | 0 | 0 | 0 | 0 | 0 | 0 | 0 | 0 | 0 | 0 | 46.1 | 106 | 25.8 | 19.8 | 3.72 | 106 | 25.8 | 19.8 | 3.72 | 0 | 213 | 0 | 39.6 | 0 | 0 | 0 | 0 | 0 | 0 | 0 | 0
HSS10.750X0.375 | HSS | F | 41.5913 | 11.4 | 0 | 0 | 10.75 | 0 | 0 | 0 | 0 | 0 | 0 | 0.375 | 0.349 | 0 | 0 | 0 | 0 | 0 | 0 | 0 | 0 | 0 | 0 | 0 | 0 | 30.8 | 154 | 37.8 | 28.7 | 3.68 | 154 | 37.8 | 28.7 | 3.68 | 0 | 309 | 0 | 57.4 | 0 | 0 | 0 | 0 | 0 | 0 | 0 | 0
HSS10.750X0.500 | HSS | F | 54.787 | 15 | 0 | 0 | 10.75 | 0 | 0 | 0 | 0 | 0 | 0 | 0.5 | 0.465 | 0 | 0 | 0 | 0 | 0 | 0 | 0 | 0 | 0 | 0 | 0 | 0 | 23.1 | 199 | 49.2 | 37 | 3.64 | 199 | 49.2 | 37 | 3.64 | 0 | 398 | 0 | 74.1 | 0 | 0 | 0 | 0 | 0 | 0 | 0 | 0
HSS10X0.188 | HSS | F | 19.7196 | 5.37 | 0 | 0 | 10 | 0 | 0 | 0 | 0 | 0 | 0 | 0.1875 | 0.174 | 0 | 0 | 0 | 0 | 0 | 0 | 0 | 0 | 0 | 0 | 0 | 0 | 57.5 | 64.8 | 16.8 | 13 | 3.47 | 64.8 | 16.8 | 13 | 3.47 | 0 | 130 | 0 | 25.9 | 0 | 0 | 0 | 0 | 0 | 0 | 0 | 0
HSS10X0.250 | HSS | F | 26.0572 | 7.15 | 0 | 0 | 10 | 0 | 0 | 0 | 0 | 0 | 0 | 0.25 | 0.233 | 0 | 0 | 0 | 0 | 0 | 0 | 0 | 0 | 0 | 0 | 0 | 0 | 42.9 | 85.3 | 22.2 | 17.1 | 3.45 | 85.3 | 22.2 | 17.1 | 3.45 | 0 | 171 | 0 | 34.1 | 0 | 0 | 0 | 0 | 0 | 0 | 0 | 0
HSS10X0.312 | HSS | F | 32.3126 | 8.88 | 0 | 0 | 10 | 0 | 0 | 0 | 0 | 0 | 0 | 0.3125 | 0.291 | 0 | 0 | 0 | 0 | 0 | 0 | 0 | 0 | 0 | 0 | 0 | 0 | 34.4 | 105 | 27.4 | 20.9 | 3.43 | 105 | 27.4 | 20.9 | 3.43 | 0 | 209 | 0 | 41.9 | 0 | 0 | 0 | 0 | 0 | 0 | 0 | 0
HSS10X0.375 | HSS | F | 38.5847 | 10.6 | 0 | 0 | 10 | 0 | 0 | 0 | 0 | 0 | 0 | 0.375 | 0.349 | 0 | 0 | 0 | 0 | 0 | 0 | 0 | 0 | 0 | 0 | 0 | 0 | 28.7 | 123 | 32.5 | 24.7 | 3.41 | 123 | 32.5 | 24.7 | 3.41 | 0 | 247 | 0 | 49.3 | 0 | 0 | 0 | 0 | 0 | 0 | 0 | 0
HSS10X0.500 | HSS | F | 50.7782 | 13.9 | 0 | 0 | 10 | 0 | 0 | 0 | 0 | 0 | 0 | 0.5 | 0.465 | 0 | 0 | 0 | 0 | 0 | 0 | 0 | 0 | 0 | 0 | 0 | 0 | 21.5 | 159 | 42.3 | 31.7 | 3.38 | 159 | 42.3 | 31.7 | 3.38 | 0 | 317 | 0 | 63.5 | 0 | 0 | 0 | 0 | 0 | 0 | 0 | 0
HSS10X0.625 | HSS | F | 62.6375 | 17.2 | 0 | 0 | 10 | 0 | 0 | 0 | 0 | 0 | 0 | 0.625 | 0.581 | 0 | 0 | 0 | 0 | 0 | 0 | 0 | 0 | 0 | 0 | 0 | 0 | 17.2 | 191 | 51.6 | 38.3 | 3.34 | 191 | 51.6 | 38.3 | 3.34 | 0 | 383 | 0 | 76.6 | 0 | 0 | 0 | 0 | 0 | 0 | 0 | 0
HSS10X10X1/2 | HSS | F | 62.3316 | 17.2 | 0 | 10 | 0 | 0 | 10 | 0 | 0 | 0 | 0 | 0.5 | 0.465 | 0 | 0 | 0 | 0 | 0 | 0 | 0 | 0 | 0 | 18.5 | 0 | 18.5 | 0 | 256 | 60.7 | 51.2 | 3.86 | 0 | 0 | 0 | 0 | 0 | 412 | 0 | 84.2 | 0 | 0 | 0 | 0 | 0 | 0 | 0 | 0
HSS10X10X1/4 | HSS | F | 32.5975 | 8.96 | 0 | 10 | 0 | 0 | 10 | 0 | 0 | 0 | 0 | 0.25 | 0.233 | 0 | 0 | 0 | 0 | 0 | 0 | 0 | 0 | 0 | 39.9 | 0 | 39.9 | 0 | 141 | 32.7 | 28.3 | 3.97 | 0 | 0 | 0 | 0 | 0 | 220 | 0 | 44.4 | 0 | 0 | 0 | 0 | 0 | 0 | 0 | 0
HSS10X10X3/16 | HSS | F | 24.7155 | 6.76 | 0 | 10 | 0 | 0 | 10 | 0 | 0 | 0 | 0 | 0.1875 | 0.174 | 0 | 0 | 0 | 0 | 0 | 0 | 0 | 0 | 0 | 54.5 | 0 | 54.5 | 0 | 108 | 24.8 | 21.6 | 4 | 0 | 0 | 0 | 0 | 0 | 167 | 0 | 33.6 | 0 | 0 | 0 | 0 | 0 | 0 | 0 | 0
HSS10X10X3/8 | HSS | F | 47.8225 | 13.2 | 0 | 10 | 0 | 0 | 10 | 0 | 0 | 0 | 0 | 0.375 | 0.349 | 0 | 0 | 0 | 0 | 0 | 0 | 0 | 0 | 0 | 25.7 | 0 | 25.7 | 0 | 202 | 47.2 | 40.4 | 3.92 | 0 | 0 | 0 | 0 | 0 | 320 | 0 | 64.8 | 0 | 0 | 0 | 0 | 0 | 0 | 0 | 0
HSS10X10X5/16 | HSS | F | 40.2994 | 11.1 | 0 | 10 | 0 | 0 | 10 | 0 | 0 | 0 | 0 | 0.3125 | 0.291 | 0 | 0 | 0 | 0 | 0 | 0 | 0 | 0 | 0 | 31.4 | 0 | 31.4 | 0 | 172 | 40.1 | 34.5 | 3.94 | 0 | 0 | 0 | 0 | 0 | 271 | 0 | 54.8 | 0 | 0 | 0 | 0 | 0 | 0 | 0 | 0
HSS10X10X5/8 | HSS | F | 76.125 | 21 | 0 | 10 | 0 | 0 | 10 | 0 | 0 | 0 | 0 | 0.625 | 0.581 | 0 | 0 | 0 | 0 | 0 | 0 | 0 | 0 | 0 | 14.2 | 0 | 14.2 | 0 | 304 | 73.2 | 60.8 | 3.8 | 0 | 0 | 0 | 0 | 0 | 498 | 0 | 102 | 0 | 0 | 0 | 0 | 0 | 0 | 0 | 0
HSS10X2X1/4 | HSS | F | 18.9863 | 5.24 | 0 | 10 | 0 | 0 | 2 | 0 | 0 | 0 | 0 | 0.25 | 0.233 | 0 | 0 | 0 | 0 | 0 | 0 | 0 | 0 | 0 | 5.58 | 0 | 39.9 | 0 | 52.5 | 14.4 | 10.5 | 3.17 | 3.67 | 4.26 | 3.67 | 0.838 | 0 | 12.2 | 0.25 | 7.99 | 0 | 0 | 0 | 0 | 0 | 0 | 0 | 0
HSS10X2X1/8 | HSS | F | 9.8504 | 2.7 | 0 | 10 | 0 | 0 | 2 | 0 | 0 | 0 | 0 | 0.125 | 0.116 | 0 | 0 | 0 | 0 | 0 | 0 | 0 | 0 | 0 | 14.2 | 0 | 83.2 | 0 | 28.5 | 7.65 | 5.7 | 3.25 | 2.14 | 2.33 | 2.14 | 0.89 | 0 | 6.9 | 0.125 | 4.31 | 0 | 0 | 0 | 0 | 0 | 0 | 0 | 0
HSS10X2X3/16 | HSS | F | 14.5433 | 3.98 | 0 | 10 | 0 | 0 | 2 | 0 | 0 | 0 | 0 | 0.1875 | 0.174 | 0 | 0 | 0 | 0 | 0 | 0 | 0 | 0 | 0 | 8.49 | 0 | 54.5 | 0 | 41 | 11.1 | 8.19 | 3.21 | 2.97 | 3.34 | 2.97 | 0.864 | 0 | 9.74 | 0.1875 | 6.22 | 0 | 0 | 0 | 0 | 0 | 0 | 0 | 0
HSS10X2X3/8 | HSS | F | 27.4058 | 7.58 | 0 | 10 | 0 | 0 | 2 | 0 | 0 | 0 | 0 | 0.375 | 0.349 | 0 | 0 | 0 | 0 | 0 | 0 | 0 | 0 | 0 | 2.73 | 0 | 25.7 | 0 | 71.7 | 20.3 | 14.3 | 3.08 | 4.7 | 5.76 | 4.7 | 0.787 | 0 | 15.9 | 0.375 | 11 | 0 | 0 | 0 | 0 | 0 | 0 | 0 | 0
HSS10X2X5/16 | HSS | F | 23.3185 | 6.43 | 0 | 10 | 0 | 0 | 2 | 0 | 0 | 0 | 0 | 0.3125 | 0.291 | 0 | 0 | 0 | 0 | 0 | 0 | 0 | 0 | 0 | 3.87 | 0 | 31.4 | 0 | 62.6 | 17.5 | 12.5 | 3.12 | 4.24 | 5.06 | 4.24 | 0.812 | 0 | 14.2 | 0.3125 | 9.56 | 0 | 0 | 0 | 0 | 0 | 0 | 0 | 0
HSS10X3-1/2X1/2 | HSS | F | 40.2136 | 11.1 | 0 | 10 | 0 | 0 | 3.5 | 0 | 0 | 0 | 0 | 0.5 | 0.465 | 0 | 0 | 0 | 0 | 0 | 0 | 0 | 0 | 0 | 4.53 | 0 | 18.5 | 0 | 118 | 31.9 | 23.7 | 3.26 | 21.4 | 14.7 | 12.2 | 1.39 | 0 | 63.2 | 0.5 | 26.5 | 0 | 0 | 0 | 0 | 0 | 0 | 0 | 0
HSS10X3-1/2X1/4 | HSS | F | 21.5384 | 5.93 | 0 | 10 | 0 | 0 | 3.5 | 0 | 0 | 0 | 0 | 0.25 | 0.233 | 0 | 0 | 0 | 0 | 0 | 0 | 0 | 0 | 0 | 12 | 0 | 39.9 | 0 | 69.1 | 17.9 | 13.8 | 3.41 | 13.1 | 8.45 | 7.51 | 1.49 | 0 | 37 | 0.25 | 14.8 | 0 | 0 | 0 | 0 | 0 | 0 | 0 | 0
HSS10X3-1/2X1/8 | HSS | F | 11.1265 | 3.04 | 0 | 10 | 0 | 0 | 3.5 | 0 | 0 | 0 | 0 | 0.125 | 0.116 | 0 | 0 | 0 | 0 | 0 | 0 | 0 | 0 | 0 | 27.2 | 0 | 83.2 | 0 | 37 | 9.37 | 7.4 | 3.49 | 7.22 | 4.48 | 4.12 | 1.54 | 0 | 19.8 | 0.125 | 7.75 | 0 | 0 | 0 | 0 | 0 | 0 | 0 | 0
HSS10X3-1/2X3/16 | HSS | F | 16.4625 | 4.5 | 0 | 10 | 0 | 0 | 3.5 | 0 | 0 | 0 | 0 | 0.1875 | 0.174 | 0 | 0 | 0 | 0 | 0 | 0 | 0 | 0 | 0 | 17.1 | 0 | 54.5 | 0 | 53.6 | 13.7 | 10.7 | 3.45 | 10.3 | 6.52 | 5.89 | 1.51 | 0 | 28.6 | 0.1875 | 11.4 | 0 | 0 | 0 | 0 | 0 | 0 | 0 | 0
HSS10X3-1/2X3/8 | HSS | F | 31.2339 | 8.62 | 0 | 10 | 0 | 0 | 3.5 | 0 | 0 | 0 | 0 | 0.375 | 0.349 | 0 | 0 | 0 | 0 | 0 | 0 | 0 | 0 | 0 | 7.03 | 0 | 25.7 | 0 | 96.1 | 25.3 | 19.2 | 3.34 | 17.8 | 11.8 | 10.2 | 1.44 | 0 | 51.5 | 0.375 | 21.1 | 0 | 0 | 0 | 0 | 0 | 0 | 0 | 0
HSS10X3-1/2X5/16 | HSS | F | 26.5137 | 7.3 | 0 | 10 | 0 | 0 | 3.5 | 0 | 0 | 0 | 0 | 0.3125 | 0.291 | 0 | 0 | 0 | 0 | 0 | 0 | 0 | 0 | 0 | 9.03 | 0 | 31.4 | 0 | 83.2 | 21.7 | 16.6 | 3.38 | 15.6 | 10.2 | 8.92 | 1.46 | 0 | 44.6 | 0.3125 | 18 | 0 | 0 | 0 | 0 | 0 | 0 | 0 | 0
HSS10X3X1/4 | HSS | F | 20.6877 | 5.7 | 0 | 10 | 0 | 0 | 3 | 0 | 0 | 0 | 0 | 0.25 | 0.233 | 0 | 0 | 0 | 0 | 0 | 0 | 0 | 0 | 0 | 9.88 | 0 | 39.9 | 0 | 63.6 | 16.7 | 12.7 | 3.34 | 9.28 | 6.99 | 6.19 | 1.28 | 0 | 27.6 | 0.25 | 12.5 | 0 | 0 | 0 | 0 | 0 | 0 | 0 | 0
HSS10X3X1/8 | HSS | F | 10.7011 | 2.93 | 0 | 10 | 0 | 0 | 3 | 0 | 0 | 0 | 0 | 0.125 | 0.116 | 0 | 0 | 0 | 0 | 0 | 0 | 0 | 0 | 0 | 22.9 | 0 | 83.2 | 0 | 34.2 | 8.8 | 6.83 | 3.42 | 5.16 | 3.74 | 3.44 | 1.33 | 0 | 14.9 | 0.125 | 6.61 | 0 | 0 | 0 | 0 | 0 | 0 | 0 | 0
HSS10X3X3/16 | HSS | F | 15.8228 | 4.32 | 0 | 10 | 0 | 0 | 3 | 0 | 0 | 0 | 0 | 0.1875 | 0.174 | 0 | 0 | 0 | 0 | 0 | 0 | 0 | 0 | 0 | 14.2 | 0 | 54.5 | 0 | 49.4 | 12.8 | 9.87 | 3.38 | 7.33 | 5.41 | 4.89 | 1.3 | 0 | 21.5 | 0.1875 | 9.64 | 0 | 0 | 0 | 0 | 0 | 0 | 0 | 0
HSS10X3X3/8 | HSS | F | 29.9579 | 8.27 | 0 | 10 | 0 | 0 | 3 | 0 | 0 | 0 | 0 | 0.375 | 0.349 | 0 | 0 | 0 | 0 | 0 | 0 | 0 | 0 | 0 | 5.6 | 0 | 25.7 | 0 | 88 | 23.7 | 17.6 | 3.26 | 12.4 | 9.73 | 8.28 | 1.22 | 0 | 37.8 | 0.375 | 17.7 | 0 | 0 | 0 | 0 | 0 | 0 | 0 | 0
HSS10X3X5/16 | HSS | F | 25.4486 | 7.01 | 0 | 10 | 0 | 0 | 3 | 0 | 0 | 0 | 0 | 0.3125 | 0.291 | 0 | 0 | 0 | 0 | 0 | 0 | 0 | 0 | 0 | 7.31 | 0 | 31.4 | 0 | 76.3 | 20.3 | 15.3 | 3.3 | 11 | 8.42 | 7.3 | 1.25 | 0 | 33 | 0.3125 | 15.2 | 0 | 0 | 0 | 0 | 0 | 0 | 0 | 0
HSS10X4X1/2 | HSS | F | 41.915 | 11.6 | 0 | 10 | 0 | 0 | 4 | 0 | 0 | 0 | 0 | 0.5 | 0.465 | 0 | 0 | 0 | 0 | 0 | 0 | 0 | 0 | 0 | 5.6 | 0 | 18.5 | 0 | 129 | 34.1 | 25.8 | 3.34 | 29.5 | 17.6 | 14.7 | 1.59 | 0 | 82.6 | 0.5 | 31 | 0 | 0 | 0 | 0 | 0 | 0 | 0 | 0
HSS10X4X1/4 | HSS | F | 22.3891 | 6.17 | 0 | 10 | 0 | 0 | 4 | 0 | 0 | 0 | 0 | 0.25 | 0.233 | 0 | 0 | 0 | 0 | 0 | 0 | 0 | 0 | 0 | 14.2 | 0 | 39.9 | 0 | 74.7 | 19 | 14.9 | 3.48 | 17.7 | 10 | 8.87 | 1.7 | 0 | 47.4 | 0.25 | 17.1 | 0 | 0 | 0 | 0 | 0 | 0 | 0 | 0
HSS10X4X1/8 | HSS | F | 11.5518 | 3.16 | 0 | 10 | 0 | 0 | 4 | 0 | 0 | 0 | 0 | 0.125 | 0.116 | 0 | 0 | 0 | 0 | 0 | 0 | 0 | 0 | 0 | 31.5 | 0 | 83.2 | 0 | 39.8 | 10 | 7.97 | 3.55 | 9.65 | 5.26 | 4.83 | 1.75 | 0 | 25.1 | 0.125 | 8.9 | 0 | 0 | 0 | 0 | 0 | 0 | 0 | 0
HSS10X4X3/16 | HSS | F | 17.1022 | 4.67 | 0 | 10 | 0 | 0 | 4 | 0 | 0 | 0 | 0 | 0.1875 | 0.174 | 0 | 0 | 0 | 0 | 0 | 0 | 0 | 0 | 0 | 20 | 0 | 54.5 | 0 | 57.8 | 14.6 | 11.6 | 3.52 | 13.9 | 7.66 | 6.93 | 1.72 | 0 | 36.5 | 0.1875 | 13.1 | 0 | 0 | 0 | 0 | 0 | 0 | 0 | 0
HSS10X4X3/8 | HSS | F | 32.51 | 8.97 | 0 | 10 | 0 | 0 | 4 | 0 | 0 | 0 | 0 | 0.375 | 0.349 | 0 | 0 | 0 | 0 | 0 | 0 | 0 | 0 | 0 | 8.46 | 0 | 25.7 | 0 | 104 | 27 | 20.8 | 3.41 | 24.3 | 14 | 12.1 | 1.64 | 0 | 66.5 | 0.375 | 24.4 | 0 | 0 | 0 | 0 | 0 | 0 | 0 | 0
HSS10X4X5/16 | HSS | F | 27.5787 | 7.59 | 0 | 10 | 0 | 0 | 4 | 0 | 0 | 0 | 0 | 0.3125 | 0.291 | 0 | 0 | 0 | 0 | 0 | 0 | 0 | 0 | 0 | 10.7 | 0 | 31.4 | 0 | 90.1 | 23.1 | 18 | 3.44 | 21.2 | 12.1 | 10.6 | 1.67 | 0 | 57.3 | 0.3125 | 20.9 | 0 | 0 | 0 | 0 | 0 | 0 | 0 | 0
HSS10X4X5/8 | HSS | F | 50.6042 | 14 | 0 | 10 | 0 | 0 | 4 | 0 | 0 | 0 | 0 | 0.625 | 0.581 | 0 | 0 | 0 | 0 | 0 | 0 | 0 | 0 | 0 | 3.88 | 0 | 14.2 | 0 | 149 | 40.3 | 29.9 | 3.26 | 33.5 | 20.6 | 16.8 | 1.54 | 0 | 95.7 | 0.625 | 36.7 | 0 | 0 | 0 | 0 | 0 | 0 | 0 | 0
HSS10X5X1/4 | HSS | F | 24.0905 | 6.63 | 0 | 10 | 0 | 0 | 5 | 0 | 0 | 0 | 0 | 0.25 | 0.233 | 0 | 0 | 0 | 0 | 0 | 0 | 0 | 0 | 0 | 18.5 | 0 | 39.9 | 0 | 85.8 | 21.3 | 17.2 | 3.6 | 29.3 | 13.2 | 11.7 | 2.1 | 0 | 70.7 | 0.25 | 21.6 | 0 | 0 | 0 | 0 | 0 | 0 | 0 | 0
HSS10X5X3/16 | HSS | F | 18.3816 | 5.02 | 0 | 10 | 0 | 0 | 5 | 0 | 0 | 0 | 0 | 0.1875 | 0.174 | 0 | 0 | 0 | 0 | 0 | 0 | 0 | 0 | 0 | 25.7 | 0 | 54.5 | 0 | 66.2 | 16.3 | 13.2 | 3.63 | 22.7 | 10.1 | 9.09 | 2.13 | 0 | 54.1 | 0.1875 | 16.5 | 0 | 0 | 0 | 0 | 0 | 0 | 0 | 0
HSS10X5X3/8 | HSS | F | 35.062 | 9.67 | 0 | 10 | 0 | 0 | 5 | 0 | 0 | 0 | 0 | 0.375 | 0.349 | 0 | 0 | 0 | 0 | 0 | 0 | 0 | 0 | 0 | 11.3 | 0 | 25.7 | 0 | 120 | 30.4 | 24.1 | 3.53 | 40.6 | 18.7 | 16.2 | 2.05 | 0 | 100 | 0.375 | 31.2 | 0 | 0 | 0 | 0 | 0 | 0 | 0 | 0
HSS10X5X5/16 | HSS | F | 29.7089 | 8.17 | 0 | 10 | 0 | 0 | 5 | 0 | 0 | 0 | 0 | 0.3125 | 0.291 | 0 | 0 | 0 | 0 | 0 | 0 | 0 | 0 | 0 | 14.2 | 0 | 31.4 | 0 | 104 | 26 | 20.8 | 3.56 | 35.2 | 16 | 14.1 | 2.07 | 0 | 86 | 0.3125 | 26.5 | 0 | 0 | 0 | 0 | 0 | 0 | 0 | 0
HSS10X6X1/2 | HSS | F | 48.7205 | 13.5 | 0 | 10 | 0 | 0 | 6 | 0 | 0 | 0 | 0 | 0.5 | 0.465 | 0 | 0 | 0 | 0 | 0 | 0 | 0 | 0 | 0 | 9.9 | 0 | 18.5 | 0 | 171 | 43 | 34.3 | 3.57 | 76.8 | 30.1 | 25.6 | 2.39 | 0 | 176 | 0.5 | 48.7 | 0 | 0 | 0 | 0 | 0 | 0 | 0 | 0
HSS10X6X1/4 | HSS | F | 25.7919 | 7.1 | 0 | 10 | 0 | 0 | 6 | 0 | 0 | 0 | 0 | 0.25 | 0.233 | 0 | 0 | 0 | 0 | 0 | 0 | 0 | 0 | 0 | 22.8 | 0 | 39.9 | 0 | 96.9 | 23.6 | 19.4 | 3.69 | 44.1 | 16.6 | 14.7 | 2.49 | 0 | 96.7 | 0.25 | 26.2 | 0 | 0 | 0 | 0 | 0 | 0 | 0 | 0
HSS10X6X3/16 | HSS | F | 19.6611 | 5.37 | 0 | 10 | 0 | 0 | 6 | 0 | 0 | 0 | 0 | 0.1875 | 0.174 | 0 | 0 | 0 | 0 | 0 | 0 | 0 | 0 | 0 | 31.5 | 0 | 54.5 | 0 | 74.6 | 18 | 14.9 | 3.73 | 34.1 | 12.7 | 11.4 | 2.52 | 0 | 73.8 | 0.1875 | 19.9 | 0 | 0 | 0 | 0 | 0 | 0 | 0 | 0
HSS10X6X3/8 | HSS | F | 37.6141 | 10.4 | 0 | 10 | 0 | 0 | 6 | 0 | 0 | 0 | 0 | 0.375 | 0.349 | 0 | 0 | 0 | 0 | 0 | 0 | 0 | 0 | 0 | 14.2 | 0 | 25.7 | 0 | 137 | 33.8 | 27.4 | 3.63 | 61.8 | 23.7 | 20.6 | 2.44 | 0 | 139 | 0.375 | 37.9 | 0 | 0 | 0 | 0 | 0 | 0 | 0 | 0
HSS10X6X5/16 | HSS | F | 31.839 | 8.76 | 0 | 10 | 0 | 0 | 6 | 0 | 0 | 0 | 0 | 0.3125 | 0.291 | 0 | 0 | 0 | 0 | 0 | 0 | 0 | 0 | 0 | 17.6 | 0 | 31.4 | 0 | 118 | 28.8 | 23.5 | 3.66 | 53.3 | 20.2 | 17.8 | 2.47 | 0 | 118 | 0.3125 | 32.2 | 0 | 0 | 0 | 0 | 0 | 0 | 0 | 0
HSS10X6X5/8 | HSS | F | 59.1111 | 16.4 | 0 | 10 | 0 | 0 | 6 | 0 | 0 | 0 | 0 | 0.625 | 0.581 | 0 | 0 | 0 | 0 | 0 | 0 | 0 | 0 | 0 | 7.33 | 0 | 14.2 | 0 | 201 | 51.3 | 40.2 | 3.5 | 89.4 | 35.8 | 29.8 | 2.34 | 0 | 209 | 0.625 | 58.6 | 0 | 0 | 0 | 0 | 0 | 0 | 0 | 0
HSS10X8X1/2 | HSS | F | 55.5261 | 15.3 | 0 | 10 | 0 | 0 | 8 | 0 | 0 | 0 | 0 | 0.5 | 0.465 | 0 | 0 | 0 | 0 | 0 | 0 | 0 | 0 | 0 | 14.2 | 0 | 18.5 | 0 | 214 | 51.9 | 42.7 | 3.73 | 151 | 44.5 | 37.8 | 3.14 | 0 | 288 | 0.5 | 66.4 | 0 | 0 | 0 | 0 | 0 | 0 | 0 | 0
HSS10X8X1/4 | HSS | F | 29.1947 | 8.03 | 0 | 10 | 0 | 0 | 8 | 0 | 0 | 0 | 0 | 0.25 | 0.233 | 0 | 0 | 0 | 0 | 0 | 0 | 0 | 0 | 0 | 31.3 | 0 | 39.9 | 0 | 119 | 28.1 | 23.8 | 3.85 | 84.7 | 24.2 | 21.2 | 3.25 | 0 | 155 | 0.25 | 35.3 | 0 | 0 | 0 | 0 | 0 | 0 | 0 | 0
HSS10X8X3/16 | HSS | F | 22.22 | 6.06 | 0 | 10 | 0 | 0 | 8 | 0 | 0 | 0 | 0 | 0.1875 | 0.174 | 0 | 0 | 0 | 0 | 0 | 0 | 0 | 0 | 0 | 43 | 0 | 54.5 | 0 | 91.4 | 21.4 | 18.3 | 3.88 | 65.1 | 18.4 | 16.3 | 3.28 | 0 | 118 | 0.1875 | 26.7 | 0 | 0 | 0 | 0 | 0 | 0 | 0 | 0
HSS10X8X3/8 | HSS | F | 42.7183 | 11.8 | 0 | 10 | 0 | 0 | 8 | 0 | 0 | 0 | 0 | 0.375 | 0.349 | 0 | 0 | 0 | 0 | 0 | 0 | 0 | 0 | 0 | 19.9 | 0 | 25.7 | 0 | 169 | 40.5 | 33.9 | 3.79 | 120 | 34.8 | 30 | 3.19 | 0 | 224 | 0.375 | 51.4 | 0 | 0 | 0 | 0 | 0 | 0 | 0 | 0
HSS10X8X5/16 | HSS | F | 36.0993 | 9.92 | 0 | 10 | 0 | 0 | 8 | 0 | 0 | 0 | 0 | 0.3125 | 0.291 | 0 | 0 | 0 | 0 | 0 | 0 | 0 | 0 | 0 | 24.5 | 0 | 31.4 | 0 | 145 | 34.4 | 29 | 3.82 | 103 | 29.6 | 25.7 | 3.22 | 0 | 190 | 0.3125 | 43.5 | 0 | 0 | 0 | 0 | 0 | 0 | 0 | 0
HSS10X8X5/8 | HSS | F | 67.6181 | 18.7 | 0 | 10 | 0 | 0 | 8 | 0 | 0 | 0 | 0 | 0.625 | 0.581 | 0 | 0 | 0 | 0 | 0 | 0 | 0 | 0 | 0 | 10.8 | 0 | 14.2 | 0 | 253 | 62.2 | 50.5 | 3.68 | 178 | 53.3 | 44.5 | 3.09 | 0 | 346 | 0.625 | 80.4 | 0 | 0 | 0 | 0 | 0 | 0 | 0 | 0
HSS12.750X0.250 | HSS | F | 33.4067 | 9.16 | 0 | 0 | 12.75 | 0 | 0 | 0 | 0 | 0 | 0 | 0.25 | 0.233 | 0 | 0 | 0 | 0 | 0 | 0 | 0 | 0 | 0 | 0 | 0 | 0 | 54.7 | 180 | 36.5 | 28.2 | 4.43 | 180 | 36.5 | 28.2 | 4.43 | 0 | 359 | 0 | 56.3 | 0 | 0 | 0 | 0 | 0 | 0 | 0 | 0
HSS12.750X0.375 | HSS | F | 49.6089 | 13.6 | 0 | 0 | 12.75 | 0 | 0 | 0 | 0 | 0 | 0 | 0.375 | 0.349 | 0 | 0 | 0 | 0 | 0 | 0 | 0 | 0 | 0 | 0 | 0 | 0 | 36.5 | 262 | 53.7 | 41 | 4.39 | 262 | 53.7 | 41 | 4.39 | 0 | 523 | 0 | 82.1 | 0 | 0 | 0 | 0 | 0 | 0 | 0 | 0
HSS12.750X0.500 | HSS | F | 65.4771 | 17.9 | 0 | 0 | 12.75 | 0 | 0 | 0 | 0 | 0 | 0 | 0.5 | 0.465 | 0 | 0 | 0 | 0 | 0 | 0 | 0 | 0 | 0 | 0 | 0 | 0 | 27.4 | 339 | 70.2 | 53.2 | 4.35 | 339 | 70.2 | 53.2 | 4.35 | 0 | 678 | 0 | 106 | 0 | 0 | 0 | 0 | 0 | 0 | 0 | 0
HSS12X10X1/2 | HSS | F | 69.1372 | 19 | 0 | 12 | 0 | 0 | 10 | 0 | 0 | 0 | 0 | 0.5 | 0.465 | 0 | 0 | 0 | 0 | 0 | 0 | 0 | 0 | 0 | 18.5 | 0 | 22.8 | 0 | 395 | 78.8 | 65.9 | 4.56 | 298 | 69.6 | 59.7 | 3.96 | 0 | 545 | 0.5 | 102 | 0 | 0 | 0 | 0 | 0 | 0 | 0 | 0
HSS12X10X1/4 | HSS | F | 36.0002 | 9.9 | 0 | 12 | 0 | 0 | 10 | 0 | 0 | 0 | 0 | 0.25 | 0.233 | 0 | 0 | 0 | 0 | 0 | 0 | 0 | 0 | 0 | 39.9 | 0 | 48.5 | 0 | 216 | 42.1 | 36 | 4.67 | 164 | 37.2 | 32.7 | 4.07 | 0 | 289 | 0.25 | 53.5 | 0 | 0 | 0 | 0 | 0 | 0 | 0 | 0
HSS12X10X3/8 | HSS | F | 52.9266 | 14.6 | 0 | 12 | 0 | 0 | 10 | 0 | 0 | 0 | 0 | 0.375 | 0.349 | 0 | 0 | 0 | 0 | 0 | 0 | 0 | 0 | 0 | 25.7 | 0 | 31.4 | 0 | 310 | 61.1 | 51.6 | 4.61 | 234 | 54 | 46.9 | 4.01 | 0 | 421 | 0.375 | 78.3 | 0 | 0 | 0 | 0 | 0 | 0 | 0 | 0
HSS12X10X5/16 | HSS | F | 44.6198 | 12.2 | 0 | 12 | 0 | 0 | 10 | 0 | 0 | 0 | 0 | 0.3125 | 0.291 | 0 | 0 | 0 | 0 | 0 | 0 | 0 | 0 | 0 | 31.4 | 0 | 38.2 | 0 | 264 | 51.7 | 44 | 4.64 | 200 | 45.7 | 40 | 4.04 | 0 | 356 | 0.3125 | 66.1 | 0 | 0 | 0 | 0 | 0 | 0 | 0 | 0
HSS12X12X1/2 | HSS | F | 75.9428 | 20.9 | 0 | 12 | 0 | 0 | 12 | 0 | 0 | 0 | 0 | 0.5 | 0.465 | 0 | 0 | 0 | 0 | 0 | 0 | 0 | 0 | 0 | 22.8 | 0 | 22.8 | 0 | 457 | 89.6 | 76.2 | 4.68 | 0 | 0 | 0 | 0 | 0 | 728 | 0 | 123 | 0 | 0 | 0 | 0 | 0 | 0 | 0 | 0
HSS12X12X1/4 | HSS | F | 39.403 | 10.8 | 0 | 12 | 0 | 0 | 12 | 0 | 0 | 0 | 0 | 0.25 | 0.233 | 0 | 0 | 0 | 0 | 0 | 0 | 0 | 0 | 0 | 48.5 | 0 | 48.5 | 0 | 248 | 47.6 | 41.4 | 4.79 | 0 | 0 | 0 | 0 | 0 | 384 | 0 | 64.5 | 0 | 0 | 0 | 0 | 0 | 0 | 0 | 0
HSS12X12X3/16 | HSS | F | 29.8197 | 8.15 | 0 | 12 | 0 | 0 | 12 | 0 | 0 | 0 | 0 | 0.1875 | 0.174 | 0 | 0 | 0 | 0 | 0 | 0 | 0 | 0 | 0 | 66 | 0 | 66 | 0 | 189 | 36 | 31.5 | 4.82 | 0 | 0 | 0 | 0 | 0 | 290 | 0 | 48.6 | 0 | 0 | 0 | 0 | 0 | 0 | 0 | 0
HSS12X12X3/8 | HSS | F | 58.0308 | 16 | 0 | 12 | 0 | 0 | 12 | 0 | 0 | 0 | 0 | 0.375 | 0.349 | 0 | 0 | 0 | 0 | 0 | 0 | 0 | 0 | 0 | 31.4 | 0 | 31.4 | 0 | 357 | 69.2 | 59.5 | 4.73 | 0 | 0 | 0 | 0 | 0 | 561 | 0 | 94.6 | 0 | 0 | 0 | 0 | 0 | 0 | 0 | 0
HSS12X12X5/16 | HSS | F | 48.8064 | 13.4 | 0 | 12 | 0 | 0 | 12 | 0 | 0 | 0 | 0 | 0.3125 | 0.291 | 0 | 0 | 0 | 0 | 0 | 0 | 0 | 0 | 0 | 38.2 | 0 | 38.2 | 0 | 304 | 58.6 | 50.7 | 4.76 | 0 | 0 | 0 | 0 | 0 | 474 | 0 | 79.7 | 0 | 0 | 0 | 0 | 0 | 0 | 0 | 0
HSS12X12X5/8 | HSS | F | 93.1389 | 25.7 | 0 | 12 | 0 | 0 | 12 | 0 | 0 | 0 | 0 | 0.625 | 0.581 | 0 | 0 | 0 | 0 | 0 | 0 | 0 | 0 | 0 | 17.7 | 0 | 17.7 | 0 | 548 | 109 | 91.4 | 4.62 | 0 | 0 | 0 | 0 | 0 | 885 | 0 | 151 | 0 | 0 | 0 | 0 | 0 | 0 | 0 | 0
HSS12X2X1/4 | HSS | F | 22.3891 | 6.17 | 0 | 12 | 0 | 0 | 2 | 0 | 0 | 0 | 0 | 0.25 | 0.233 | 0 | 0 | 0 | 0 | 0 | 0 | 0 | 0 | 0 | 5.58 | 0 | 48.5 | 0 | 86.9 | 20.1 | 14.5 | 3.75 | 4.41 | 5.08 | 4.41 | 0.845 | 0 | 15.1 | 0.25 | 9.64 | 0 | 0 | 0 | 0 | 0 | 0 | 0 | 0
HSS12X2X3/16 | HSS | F | 17.1022 | 4.67 | 0 | 12 | 0 | 0 | 2 | 0 | 0 | 0 | 0 | 0.1875 | 0.174 | 0 | 0 | 0 | 0 | 0 | 0 | 0 | 0 | 0 | 8.49 | 0 | 66 | 0 | 67.4 | 15.5 | 11.2 | 3.8 | 3.55 | 3.97 | 3.55 | 0.872 | 0 | 12 | 0.1875 | 7.49 | 0 | 0 | 0 | 0 | 0 | 0 | 0 | 0
HSS12X2X5/16 | HSS | F | 27.5787 | 7.59 | 0 | 12 | 0 | 0 | 2 | 0 | 0 | 0 | 0 | 0.3125 | 0.291 | 0 | 0 | 0 | 0 | 0 | 0 | 0 | 0 | 0 | 3.87 | 0 | 38.2 | 0 | 104 | 24.5 | 17.4 | 3.71 | 5.1 | 6.05 | 5.1 | 0.82 | 0 | 17.6 | 0.3125 | 11.6 | 0 | 0 | 0 | 0 | 0 | 0 | 0 | 0
HSS12X3-1/2X3/8 | HSS | F | 36.3381 | 10 | 0 | 12 | 0 | 0 | 3.5 | 0 | 0 | 0 | 0 | 0.375 | 0.349 | 0 | 0 | 0 | 0 | 0 | 0 | 0 | 0 | 0 | 7.03 | 0 | 31.4 | 0 | 156 | 34.7 | 26 | 3.94 | 21.3 | 14 | 12.2 | 1.46 | 0 | 64.7 | 0.375 | 25.5 | 0 | 0 | 0 | 0 | 0 | 0 | 0 | 0
HSS12X3-1/2X5/16 | HSS | F | 30.7739 | 8.46 | 0 | 12 | 0 | 0 | 3.5 | 0 | 0 | 0 | 0 | 0.3125 | 0.291 | 0 | 0 | 0 | 0 | 0 | 0 | 0 | 0 | 0 | 9.03 | 0 | 38.2 | 0 | 134 | 29.6 | 22.4 | 3.98 | 18.6 | 12.1 | 10.6 | 1.48 | 0 | 56 | 0.3125 | 21.8 | 0 | 0 | 0 | 0 | 0 | 0 | 0 | 0
HSS12X3X1/4 | HSS | F | 24.0905 | 6.63 | 0 | 12 | 0 | 0 | 3 | 0 | 0 | 0 | 0 | 0.25 | 0.233 | 0 | 0 | 0 | 0 | 0 | 0 | 0 | 0 | 0 | 9.88 | 0 | 48.5 | 0 | 103 | 22.9 | 17.2 | 3.94 | 11.1 | 8.28 | 7.38 | 1.29 | 0 | 34.5 | 0.25 | 15.1 | 0 | 0 | 0 | 0 | 0 | 0 | 0 | 0
HSS12X3X3/16 | HSS | F | 18.3816 | 5.02 | 0 | 12 | 0 | 0 | 3 | 0 | 0 | 0 | 0 | 0.1875 | 0.174 | 0 | 0 | 0 | 0 | 0 | 0 | 0 | 0 | 0 | 14.2 | 0 | 66 | 0 | 79.6 | 17.5 | 13.3 | 3.98 | 8.72 | 6.4 | 5.81 | 1.32 | 0 | 26.8 | 0.1875 | 11.6 | 0 | 0 | 0 | 0 | 0 | 0 | 0 | 0
HSS12X3X5/16 | HSS | F | 29.7089 | 8.17 | 0 | 12 | 0 | 0 | 3 | 0 | 0 | 0 | 0 | 0.3125 | 0.291 | 0 | 0 | 0 | 0 | 0 | 0 | 0 | 0 | 0 | 7.31 | 0 | 38.2 | 0 | 124 | 27.9 | 20.7 | 3.9 | 13.1 | 10 | 8.73 | 1.27 | 0 | 41.3 | 0.3125 | 18.4 | 0 | 0 | 0 | 0 | 0 | 0 | 0 | 0
HSS12X4X1/2 | HSS | F | 48.7205 | 13.5 | 0 | 12 | 0 | 0 | 4 | 0 | 0 | 0 | 0 | 0.5 | 0.465 | 0 | 0 | 0 | 0 | 0 | 0 | 0 | 0 | 0 | 5.6 | 0 | 22.8 | 0 | 210 | 46.7 | 34.9 | 3.95 | 35.3 | 20.9 | 17.7 | 1.62 | 0 | 105 | 0.5 | 37.5 | 0 | 0 | 0 | 0 | 0 | 0 | 0 | 0
HSS12X4X1/4 | HSS | F | 25.7919 | 7.1 | 0 | 12 | 0 | 0 | 4 | 0 | 0 | 0 | 0 | 0.25 | 0.233 | 0 | 0 | 0 | 0 | 0 | 0 | 0 | 0 | 0 | 14.2 | 0 | 48.5 | 0 | 119 | 25.6 | 19.9 | 4.1 | 21 | 11.7 | 10.5 | 1.72 | 0 | 59.8 | 0.25 | 20.6 | 0 | 0 | 0 | 0 | 0 | 0 | 0 | 0
HSS12X4X3/16 | HSS | F | 19.6611 | 5.37 | 0 | 12 | 0 | 0 | 4 | 0 | 0 | 0 | 0 | 0.1875 | 0.174 | 0 | 0 | 0 | 0 | 0 | 0 | 0 | 0 | 0 | 20 | 0 | 66 | 0 | 91.8 | 19.6 | 15.3 | 4.13 | 16.4 | 9 | 8.2 | 1.75 | 0 | 46.1 | 0.1875 | 15.7 | 0 | 0 | 0 | 0 | 0 | 0 | 0 | 0
HSS12X4X3/8 | HSS | F | 37.6141 | 10.4 | 0 | 12 | 0 | 0 | 4 | 0 | 0 | 0 | 0 | 0.375 | 0.349 | 0 | 0 | 0 | 0 | 0 | 0 | 0 | 0 | 0 | 8.46 | 0 | 31.4 | 0 | 168 | 36.7 | 28 | 4.02 | 28.9 | 16.6 | 14.5 | 1.67 | 0 | 84.1 | 0.375 | 29.5 | 0 | 0 | 0 | 0 | 0 | 0 | 0 | 0
HSS12X4X5/16 | HSS | F | 31.839 | 8.76 | 0 | 12 | 0 | 0 | 4 | 0 | 0 | 0 | 0 | 0.3125 | 0.291 | 0 | 0 | 0 | 0 | 0 | 0 | 0 | 0 | 0 | 10.7 | 0 | 38.2 | 0 | 144 | 31.3 | 24.1 | 4.06 | 25.2 | 14.2 | 12.6 | 1.7 | 0 | 72.4 | 0.3125 | 25.2 | 0 | 0 | 0 | 0 | 0 | 0 | 0 | 0
HSS12X4X5/8 | HSS | F | 59.1111 | 16.4 | 0 | 12 | 0 | 0 | 4 | 0 | 0 | 0 | 0 | 0.625 | 0.581 | 0 | 0 | 0 | 0 | 0 | 0 | 0 | 0 | 0 | 3.88 | 0 | 17.7 | 0 | 245 | 55.5 | 40.8 | 3.87 | 40.4 | 24.5 | 20.2 | 1.57 | 0 | 122 | 0.625 | 44.6 | 0 | 0 | 0 | 0 | 0 | 0 | 0 | 0
HSS12X6X1/2 | HSS | F | 55.5261 | 15.3 | 0 | 12 | 0 | 0 | 6 | 0 | 0 | 0 | 0 | 0.5 | 0.465 | 0 | 0 | 0 | 0 | 0 | 0 | 0 | 0 | 0 | 9.9 | 0 | 22.8 | 0 | 271 | 57.4 | 45.2 | 4.21 | 91.1 | 35.2 | 30.4 | 2.44 | 0 | 227 | 0.5 | 59 | 0 | 0 | 0 | 0 | 0 | 0 | 0 | 0
HSS12X6X1/4 | HSS | F | 29.1947 | 8.03 | 0 | 12 | 0 | 0 | 6 | 0 | 0 | 0 | 0 | 0.25 | 0.233 | 0 | 0 | 0 | 0 | 0 | 0 | 0 | 0 | 0 | 22.8 | 0 | 48.5 | 0 | 151 | 31.1 | 25.2 | 4.34 | 51.9 | 19.3 | 17.3 | 2.54 | 0 | 124 | 0.25 | 31.6 | 0 | 0 | 0 | 0 | 0 | 0 | 0 | 0
HSS12X6X3/16 | HSS | F | 22.22 | 6.06 | 0 | 12 | 0 | 0 | 6 | 0 | 0 | 0 | 0 | 0.1875 | 0.174 | 0 | 0 | 0 | 0 | 0 | 0 | 0 | 0 | 0 | 31.5 | 0 | 66 | 0 | 116 | 23.7 | 19.4 | 4.38 | 40 | 14.7 | 13.3 | 2.57 | 0 | 94.6 | 0.1875 | 24 | 0 | 0 | 0 | 0 | 0 | 0 | 0 | 0
HSS12X6X3/8 | HSS | F | 42.7183 | 11.8 | 0 | 12 | 0 | 0 | 6 | 0 | 0 | 0 | 0 | 0.375 | 0.349 | 0 | 0 | 0 | 0 | 0 | 0 | 0 | 0 | 0 | 14.2 | 0 | 31.4 | 0 | 215 | 44.8 | 35.9 | 4.28 | 72.9 | 27.7 | 24.3 | 2.49 | 0 | 178 | 0.375 | 45.8 | 0 | 0 | 0 | 0 | 0 | 0 | 0 | 0
HSS12X6X5/16 | HSS | F | 36.0993 | 9.92 | 0 | 12 | 0 | 0 | 6 | 0 | 0 | 0 | 0 | 0.3125 | 0.291 | 0 | 0 | 0 | 0 | 0 | 0 | 0 | 0 | 0 | 17.6 | 0 | 38.2 | 0 | 184 | 38.1 | 30.7 | 4.31 | 62.8 | 23.6 | 20.9 | 2.52 | 0 | 152 | 0.3125 | 38.8 | 0 | 0 | 0 | 0 | 0 | 0 | 0 | 0
HSS12X6X5/8 | HSS | F | 67.6181 | 18.7 | 0 | 12 | 0 | 0 | 6 | 0 | 0 | 0 | 0 | 0.625 | 0.581 | 0 | 0 | 0 | 0 | 0 | 0 | 0 | 0 | 0 | 7.33 | 0 | 17.7 | 0 | 321 | 68.8 | 53.4 | 4.14 | 107 | 42.1 | 35.5 | 2.39 | 0 | 271 | 0.625 | 71.1 | 0 | 0 | 0 | 0 | 0 | 0 | 0 | 0
HSS12X8X1/2 | HSS | F | 62.3316 | 17.2 | 0 | 12 | 0 | 0 | 8 | 0 | 0 | 0 | 0 | 0.5 | 0.465 | 0 | 0 | 0 | 0 | 0 | 0 | 0 | 0 | 0 | 14.2 | 0 | 22.8 | 0 | 333 | 68.1 | 55.6 | 4.41 | 178 | 51.5 | 44.4 | 3.21 | 0 | 377 | 0.5 | 80.4 | 0 | 0 | 0 | 0 | 0 | 0 | 0 | 0
HSS12X8X1/4 | HSS | F | 32.5975 | 8.96 | 0 | 12 | 0 | 0 | 8 | 0 | 0 | 0 | 0 | 0.25 | 0.233 | 0 | 0 | 0 | 0 | 0 | 0 | 0 | 0 | 0 | 31.3 | 0 | 48.5 | 0 | 184 | 36.6 | 30.6 | 4.53 | 98.8 | 27.8 | 24.7 | 3.32 | 0 | 202 | 0.25 | 42.5 | 0 | 0 | 0 | 0 | 0 | 0 | 0 | 0
HSS12X8X3/16 | HSS | F | 24.7789 | 6.76 | 0 | 12 | 0 | 0 | 8 | 0 | 0 | 0 | 0 | 0.1878 | 0.174 | 0 | 0 | 0 | 0 | 0 | 0 | 0 | 0 | 0 | 43 | 0 | 66 | 0 | 140 | 27.8 | 23.4 | 4.56 | 75.7 | 21.1 | 18.9 | 3.35 | 0 | 153 | 0.1875 | 32.2 | 0 | 0 | 0 | 0 | 0 | 0 | 0 | 0
HSS12X8X3/8 | HSS | F | 47.8225 | 13.2 | 0 | 12 | 0 | 0 | 8 | 0 | 0 | 0 | 0 | 0.375 | 0.349 | 0 | 0 | 0 | 0 | 0 | 0 | 0 | 0 | 0 | 19.9 | 0 | 31.4 | 0 | 262 | 53 | 43.7 | 4.47 | 140 | 40.1 | 35.1 | 3.27 | 0 | 293 | 0.375 | 62.1 | 0 | 0 | 0 | 0 | 0 | 0 | 0 | 0
HSS12X8X5/16 | HSS | F | 40.3596 | 11.1 | 0 | 12 | 0 | 0 | 8 | 0 | 0 | 0 | 0 | 0.3125 | 0.291 | 0 | 0 | 0 | 0 | 0 | 0 | 0 | 0 | 0 | 24.5 | 0 | 38.2 | 0 | 224 | 44.9 | 37.4 | 4.5 | 120 | 34.1 | 30.1 | 3.29 | 0 | 248 | 0.3125 | 52.4 | 0 | 0 | 0 | 0 | 0 | 0 | 0 | 0
HSS12X8X5/8 | HSS | F | 76.125 | 21 | 0 | 12 | 0 | 0 | 8 | 0 | 0 | 0 | 0 | 0.625 | 0.581 | 0 | 0 | 0 | 0 | 0 | 0 | 0 | 0 | 0 | 10.8 | 0 | 17.7 | 0 | 397 | 82.1 | 66.1 | 4.34 | 210 | 61.9 | 52.5 | 3.16 | 0 | 454 | 0.625 | 97.7 | 0 | 0 | 0 | 0 | 0 | 0 | 0 | 0
HSS14X0.250 | HSS | F | 36.7474 | 10.1 | 0 | 0 | 14 | 0 | 0 | 0 | 0 | 0 | 0 | 0.25 | 0.233 | 0 | 0 | 0 | 0 | 0 | 0 | 0 | 0 | 0 | 0 | 0 | 0 | 60.1 | 239 | 44.2 | 34.1 | 4.87 | 239 | 44.2 | 34.1 | 4.87 | 0 | 478 | 0 | 68.2 | 0 | 0 | 0 | 0 | 0 | 0 | 0 | 0
HSS14X0.312 | HSS | F | 45.6539 | 12.5 | 0 | 0 | 14 | 0 | 0 | 0 | 0 | 0 | 0 | 0.3125 | 0.291 | 0 | 0 | 0 | 0 | 0 | 0 | 0 | 0 | 0 | 0 | 0 | 0 | 48.1 | 295 | 54.7 | 42.1 | 4.85 | 295 | 54.7 | 42.1 | 4.85 | 0 | 589 | 0 | 84.2 | 0 | 0 | 0 | 0 | 0 | 0 | 0 | 0
HSS14X0.375 | HSS | F | 54.6199 | 15 | 0 | 0 | 14 | 0 | 0 | 0 | 0 | 0 | 0 | 0.375 | 0.349 | 0 | 0 | 0 | 0 | 0 | 0 | 0 | 0 | 0 | 0 | 0 | 0 | 40.1 | 349 | 65.1 | 49.8 | 4.83 | 349 | 65.1 | 49.8 | 4.83 | 0 | 698 | 0 | 100 | 0 | 0 | 0 | 0 | 0 | 0 | 0 | 0
HSS14X0.500 | HSS | F | 72.1585 | 19.8 | 0 | 0 | 14 | 0 | 0 | 0 | 0 | 0 | 0 | 0.5 | 0.465 | 0 | 0 | 0 | 0 | 0 | 0 | 0 | 0 | 0 | 0 | 0 | 0 | 30.1 | 453 | 85.2 | 64.8 | 4.79 | 453 | 85.2 | 64.8 | 4.79 | 0 | 907 | 0 | 130 | 0 | 0 | 0 | 0 | 0 | 0 | 0 | 0
HSS14X0.625 | HSS | F | 89.3629 | 24.5 | 0 | 0 | 14 | 0 | 0 | 0 | 0 | 0 | 0 | 0.625 | 0.581 | 0 | 0 | 0 | 0 | 0 | 0 | 0 | 0 | 0 | 0 | 0 | 0 | 24.1 | 552 | 105 | 78.9 | 4.75 | 552 | 105 | 78.9 | 4.75 | 0 | 1100 | 0 | 158 | 0 | 0 | 0 | 0 | 0 | 0 | 0 | 0
HSS14X10X1/2 | HSS | F | 75.9428 | 20.9 | 0 | 14 | 0 | 0 | 10 | 0 | 0 | 0 | 0 | 0.5 | 0.465 | 0 | 0 | 0 | 0 | 0 | 0 | 0 | 0 | 0 | 18.5 | 0 | 27.1 | 0 | 573 | 98.8 | 81.8 | 5.23 | 341 | 78.5 | 68.1 | 4.04 | 0 | 685 | 0.5 | 120 | 0 | 0 | 0 | 0 | 0 | 0 | 0 | 0
HSS14X10X1/4 | HSS | F | 39.4783 | 10.8 | 0 | 14 | 0 | 0 | 10 | 0 | 0 | 0 | 0 | 0.25 | 0.233 | 0 | 0 | 0 | 0 | 0 | 0 | 0 | 0 | 0 | 39.9 | 0 | 57.1 | 0 | 310 | 52.4 | 44.3 | 5.35 | 186 | 41.8 | 37.2 | 4.14 | 0 | 362 | 0.25 | 62.6 | 0 | 0 | 0 | 0 | 0 | 0 | 0 | 0
HSS14X10X3/8 | HSS | F | 58.0741 | 16 | 0 | 14 | 0 | 0 | 10 | 0 | 0 | 0 | 0 | 0.375 | 0.349 | 0 | 0 | 0 | 0 | 0 | 0 | 0 | 0 | 0 | 25.7 | 0 | 37.1 | 0 | 447 | 76.3 | 63.9 | 5.29 | 267 | 60.7 | 53.4 | 4.09 | 0 | 528 | 0.375 | 91.8 | 0 | 0 | 0 | 0 | 0 | 0 | 0 | 0
HSS14X10X5/16 | HSS | F | 48.8654 | 13.4 | 0 | 14 | 0 | 0 | 10 | 0 | 0 | 0 | 0 | 0.3125 | 0.291 | 0 | 0 | 0 | 0 | 0 | 0 | 0 | 0 | 0 | 31.4 | 0 | 45.1 | 0 | 380 | 64.6 | 54.3 | 5.32 | 227 | 51.4 | 45.5 | 4.12 | 0 | 446 | 0.3125 | 77.4 | 0 | 0 | 0 | 0 | 0 | 0 | 0 | 0
HSS14X10X5/8 | HSS | F | 93.0994 | 25.7 | 0 | 14 | 0 | 0 | 10 | 0 | 0 | 0 | 0 | 0.625 | 0.581 | 0 | 0 | 0 | 0 | 0 | 0 | 0 | 0 | 0 | 14.2 | 0 | 21.1 | 0 | 687 | 120 | 98.2 | 5.17 | 407 | 95.1 | 81.5 | 3.98 | 0 | 832 | 0.625 | 146 | 0 | 0 | 0 | 0 | 0 | 0 | 0 | 0
HSS14X14X1/2 | HSS | F | 89.5539 | 24.6 | 0 | 14 | 0 | 0 | 14 | 0 | 0 | 0 | 0 | 0.5 | 0.465 | 0 | 0 | 0 | 0 | 0 | 0 | 0 | 0 | 0 | 27.1 | 0 | 27.1 | 0 | 743 | 124 | 106 | 5.49 | 0 | 0 | 0 | 0 | 0 | 1170 | 0 | 170 | 0 | 0 | 0 | 0 | 0 | 0 | 0 | 0
HSS14X14X3/8 | HSS | F | 68.2391 | 18.7 | 0 | 14 | 0 | 0 | 14 | 0 | 0 | 0 | 0 | 0.375 | 0.349 | 0 | 0 | 0 | 0 | 0 | 0 | 0 | 0 | 0 | 37.1 | 0 | 37.1 | 0 | 577 | 95.4 | 82.5 | 5.55 | 0 | 0 | 0 | 0 | 0 | 900 | 0 | 130 | 0 | 0 | 0 | 0 | 0 | 0 | 0 | 0
HSS14X14X5/16 | HSS | F | 57.3133 | 15.7 | 0 | 14 | 0 | 0 | 14 | 0 | 0 | 0 | 0 | 0.3125 | 0.291 | 0 | 0 | 0 | 0 | 0 | 0 | 0 | 0 | 0 | 45.1 | 0 | 45.1 | 0 | 490 | 80.5 | 69.9 | 5.58 | 0 | 0 | 0 | 0 | 0 | 759 | 0 | 109 | 0 | 0 | 0 | 0 | 0 | 0 | 0 | 0
HSS14X14X5/8 | HSS | F | 110 | 30.3 | 0 | 14 | 0 | 0 | 14 | 0 | 0 | 0 | 0 | 0.625 | 0.581 | 0 | 0 | 0 | 0 | 0 | 0 | 0 | 0 | 0 | 21.1 | 0 | 21.1 | 0 | 897 | 151 | 128 | 5.44 | 0 | 0 | 0 | 0 | 0 | 1430 | 0 | 208 | 0 | 0 | 0 | 0 | 0 | 0 | 0 | 0
HSS14X4X1/2 | HSS | F | 55.5261 | 15.3 | 0 | 14 | 0 | 0 | 4 | 0 | 0 | 0 | 0 | 0.5 | 0.465 | 0 | 0 | 0 | 0 | 0 | 0 | 0 | 0 | 0 | 5.6 | 0 | 27.1 | 0 | 317 | 61 | 45.3 | 4.55 | 41.2 | 24.1 | 20.6 | 1.64 | 0 | 127 | 0.5 | 44.1 | 0 | 0 | 0 | 0 | 0 | 0 | 0 | 0
HSS14X4X1/4 | HSS | F | 29.2496 | 8.03 | 0 | 14 | 0 | 0 | 4 | 0 | 0 | 0 | 0 | 0.25 | 0.233 | 0 | 0 | 0 | 0 | 0 | 0 | 0 | 0 | 0 | 14.2 | 0 | 57.1 | 0 | 178 | 33.2 | 25.4 | 4.71 | 24.4 | 13.5 | 12.2 | 1.74 | 0 | 72.4 | 0.25 | 24.1 | 0 | 0 | 0 | 0 | 0 | 0 | 0 | 0
HSS14X4X3/16 | HSS | F | 22.1183 | 6.06 | 0 | 14 | 0 | 0 | 4 | 0 | 0 | 0 | 0 | 0.1875 | 0.174 | 0 | 0 | 0 | 0 | 0 | 0 | 0 | 0 | 0 | 20 | 0 | 77.5 | 0 | 137 | 25.3 | 19.5 | 4.74 | 19 | 10.3 | 9.48 | 1.77 | 0 | 55.8 | 0.1875 | 18.4 | 0 | 0 | 0 | 0 | 0 | 0 | 0 | 0
HSS14X4X3/8 | HSS | F | 42.7493 | 11.8 | 0 | 14 | 0 | 0 | 4 | 0 | 0 | 0 | 0 | 0.375 | 0.349 | 0 | 0 | 0 | 0 | 0 | 0 | 0 | 0 | 0 | 8.46 | 0 | 37.1 | 0 | 252 | 47.8 | 36 | 4.63 | 33.6 | 19.1 | 16.8 | 1.69 | 0 | 102 | 0.375 | 34.6 | 0 | 0 | 0 | 0 | 0 | 0 | 0 | 0
HSS14X4X5/16 | HSS | F | 36.0886 | 9.92 | 0 | 14 | 0 | 0 | 4 | 0 | 0 | 0 | 0 | 0.3125 | 0.291 | 0 | 0 | 0 | 0 | 0 | 0 | 0 | 0 | 0 | 10.7 | 0 | 45.1 | 0 | 216 | 40.6 | 30.9 | 4.67 | 29.2 | 16.4 | 14.6 | 1.72 | 0 | 87.7 | 0.3125 | 29.5 | 0 | 0 | 0 | 0 | 0 | 0 | 0 | 0
HSS14X4X5/8 | HSS | F | 67.5908 | 18.7 | 0 | 14 | 0 | 0 | 4 | 0 | 0 | 0 | 0 | 0.625 | 0.581 | 0 | 0 | 0 | 0 | 0 | 0 | 0 | 0 | 0 | 3.88 | 0 | 21.1 | 0 | 373 | 73.1 | 53.3 | 4.47 | 47.2 | 28.5 | 23.6 | 1.59 | 0 | 148 | 0.625 | 52.6 | 0 | 0 | 0 | 0 | 0 | 0 | 0 | 0
HSS14X6X1/2 | HSS | F | 62.3316 | 17.2 | 0 | 14 | 0 | 0 | 6 | 0 | 0 | 0 | 0 | 0.5 | 0.465 | 0 | 0 | 0 | 0 | 0 | 0 | 0 | 0 | 0 | 9.9 | 0 | 27.1 | 0 | 402 | 73.6 | 57.4 | 4.84 | 105 | 40.4 | 35.1 | 2.48 | 0 | 279 | 0.5 | 69.3 | 0 | 0 | 0 | 0 | 0 | 0 | 0 | 0
HSS14X6X1/4 | HSS | F | 32.6592 | 8.96 | 0 | 14 | 0 | 0 | 6 | 0 | 0 | 0 | 0 | 0.25 | 0.233 | 0 | 0 | 0 | 0 | 0 | 0 | 0 | 0 | 0 | 22.8 | 0 | 57.1 | 0 | 222 | 39.6 | 31.7 | 4.98 | 59.6 | 22 | 19.9 | 2.58 | 0 | 152 | 0.25 | 36.9 | 0 | 0 | 0 | 0 | 0 | 0 | 0 | 0
HSS14X6X3/16 | HSS | F | 24.6649 | 6.76 | 0 | 14 | 0 | 0 | 6 | 0 | 0 | 0 | 0 | 0.1875 | 0.174 | 0 | 0 | 0 | 0 | 0 | 0 | 0 | 0 | 0 | 31.5 | 0 | 77.5 | 0 | 170 | 30.1 | 24.3 | 5.01 | 45.9 | 16.7 | 15.3 | 2.61 | 0 | 116 | 0.1875 | 28 | 0 | 0 | 0 | 0 | 0 | 0 | 0 | 0
HSS14X6X3/8 | HSS | F | 47.8576 | 13.2 | 0 | 14 | 0 | 0 | 6 | 0 | 0 | 0 | 0 | 0.375 | 0.349 | 0 | 0 | 0 | 0 | 0 | 0 | 0 | 0 | 0 | 14.2 | 0 | 37.1 | 0 | 317 | 57.3 | 45.3 | 4.91 | 84.1 | 31.6 | 28 | 2.53 | 0 | 219 | 0.375 | 53.7 | 0 | 0 | 0 | 0 | 0 | 0 | 0 | 0
HSS14X6X5/16 | HSS | F | 40.3475 | 11.1 | 0 | 14 | 0 | 0 | 6 | 0 | 0 | 0 | 0 | 0.3125 | 0.291 | 0 | 0 | 0 | 0 | 0 | 0 | 0 | 0 | 0 | 17.6 | 0 | 45.1 | 0 | 271 | 48.6 | 38.7 | 4.94 | 72.3 | 26.9 | 24.1 | 2.55 | 0 | 186 | 0.3125 | 45.5 | 0 | 0 | 0 | 0 | 0 | 0 | 0 | 0
HSS14X6X5/8 | HSS | F | 76.0937 | 21 | 0 | 14 | 0 | 0 | 10 | 0 | 0 | 0 | 0 | 0.625 | 0.581 | 0 | 0 | 0 | 0 | 0 | 0 | 0 | 0 | 0 | 7.33 | 0 | 21.1 | 0 | 478 | 88.7 | 68.3 | 4.77 | 124 | 48.4 | 41.2 | 2.43 | 0 | 334 | 0.625 | 83.7 | 0 | 0 | 0 | 0 | 0 | 0 | 0 | 0
HSS16X0.250 | HSS | F | 42.0924 | 11.5 | 0 | 0 | 16 | 0 | 0 | 0 | 0 | 0 | 0 | 0.25 | 0.233 | 0 | 0 | 0 | 0 | 0 | 0 | 0 | 0 | 0 | 0 | 0 | 0 | 68.7 | 359 | 57.9 | 44.8 | 5.58 | 359 | 57.9 | 44.8 | 5.58 | 0 | 717 | 0 | 89.7 | 0 | 0 | 0 | 0 | 0 | 0 | 0 | 0
HSS16X0.312 | HSS | F | 52.3246 | 14.4 | 0 | 0 | 16 | 0 | 0 | 0 | 0 | 0 | 0 | 0.3125 | 0.291 | 0 | 0 | 0 | 0 | 0 | 0 | 0 | 0 | 0 | 0 | 0 | 0 | 55 | 443 | 71.8 | 55.4 | 5.55 | 443 | 71.8 | 55.4 | 5.55 | 0 | 886 | 0 | 111 | 0 | 0 | 0 | 0 | 0 | 0 | 0 | 0
HSS16X0.375 | HSS | F | 62.6375 | 17.2 | 0 | 0 | 16 | 0 | 0 | 0 | 0 | 0 | 0 | 0.375 | 0.349 | 0 | 0 | 0 | 0 | 0 | 0 | 0 | 0 | 0 | 0 | 0 | 0 | 45.8 | 526 | 85.5 | 65.7 | 5.53 | 526 | 85.5 | 65.7 | 5.53 | 0 | 1050 | 0 | 131 | 0 | 0 | 0 | 0 | 0 | 0 | 0 | 0
HSS16X0.438 | HSS | F | 72.8657 | 19.9 | 0 | 0 | 16 | 0 | 0 | 0 | 0 | 0 | 0 | 0.4375 | 0.407 | 0 | 0 | 0 | 0 | 0 | 0 | 0 | 0 | 0 | 0 | 0 | 0 | 39.3 | 606 | 99 | 75.8 | 5.51 | 606 | 99 | 75.8 | 5.51 | 0 | 1210 | 0 | 152 | 0 | 0 | 0 | 0 | 0 | 0 | 0 | 0
HSS16X0.500 | HSS | F | 82.8486 | 22.7 | 0 | 0 | 16 | 0 | 0 | 0 | 0 | 0 | 0 | 0.5 | 0.465 | 0 | 0 | 0 | 0 | 0 | 0 | 0 | 0 | 0 | 0 | 0 | 0 | 34.4 | 685 | 112 | 85.7 | 5.49 | 685 | 112 | 85.7 | 5.49 | 0 | 1370 | 0 | 171 | 0 | 0 | 0 | 0 | 0 | 0 | 0 | 0
HSS16X0.625 | HSS | F | 103 | 28.1 | 0 | 0 | 16 | 0 | 0 | 0 | 0 | 0 | 0 | 0.625 | 0.581 | 0 | 0 | 0 | 0 | 0 | 0 | 0 | 0 | 0 | 0 | 0 | 0 | 27.5 | 838 | 138 | 105 | 5.46 | 838 | 138 | 105 | 5.46 | 0 | 1680 | 0 | 209 | 0 | 0 | 0 | 0 | 0 | 0 | 0 | 0
HSS16X12X1/2 | HSS | F | 89.5539 | 24.6 | 0 | 16 | 0 | 0 | 12 | 0 | 0 | 0 | 0 | 0.5 | 0.465 | 0 | 0 | 0 | 0 | 0 | 0 | 0 | 0 | 0 | 22.8 | 0 | 31.4 | 0 | 904 | 135 | 113 | 6.06 | 581 | 111 | 96.8 | 4.86 | 0 | 1120 | 0.5 | 166 | 0 | 0 | 0 | 0 | 0 | 0 | 0 | 0
HSS16X12X3/8 | HSS | F | 68.2906 | 18.7 | 0 | 16 | 0 | 0 | 12 | 0 | 0 | 0 | 0 | 0.375 | 0.349 | 0 | 0 | 0 | 0 | 0 | 0 | 0 | 0 | 0 | 31.4 | 0 | 42.8 | 0 | 702 | 104 | 87.7 | 6.12 | 452 | 85.5 | 75.3 | 4.91 | 0 | 862 | 0.375 | 127 | 0 | 0 | 0 | 0 | 0 | 0 | 0 | 0
HSS16X12X5/16 | HSS | F | 57.3832 | 15.7 | 0 | 16 | 0 | 0 | 12 | 0 | 0 | 0 | 0 | 0.3125 | 0.291 | 0 | 0 | 0 | 0 | 0 | 0 | 0 | 0 | 0 | 38.2 | 0 | 52 | 0 | 595 | 87.7 | 74.4 | 6.15 | 384 | 72.2 | 64 | 4.94 | 0 | 727 | 0.3125 | 107 | 0 | 0 | 0 | 0 | 0 | 0 | 0 | 0
HSS16X12X5/8 | HSS | F | 110 | 30.3 | 0 | 16 | 0 | 0 | 12 | 0 | 0 | 0 | 0 | 0.625 | 0.581 | 0 | 0 | 0 | 0 | 0 | 0 | 0 | 0 | 0 | 17.7 | 0 | 24.5 | 0 | 1090 | 165 | 136 | 6 | 700 | 135 | 117 | 4.8 | 0 | 1370 | 0.625 | 204 | 0 | 0 | 0 | 0 | 0 | 0 | 0 | 0
HSS16X16X1/2 | HSS | F | 103 | 28.3 | 0 | 16 | 0 | 0 | 16 | 0 | 0 | 0 | 0 | 0.5 | 0.465 | 0 | 0 | 0 | 0 | 0 | 0 | 0 | 0 | 0 | 31.4 | 0 | 31.4 | 0 | 1130 | 164 | 141 | 6.31 | 0 | 0 | 0 | 0 | 0 | 1770 | 0 | 224 | 0 | 0 | 0 | 0 | 0 | 0 | 0 | 0
HSS16X16X3/8 | HSS | F | 78.4475 | 21.5 | 0 | 16 | 0 | 0 | 16 | 0 | 0 | 0 | 0 | 0.375 | 0.349 | 0 | 0 | 0 | 0 | 0 | 0 | 0 | 0 | 0 | 42.8 | 0 | 42.8 | 0 | 873 | 126 | 109 | 6.37 | 0 | 0 | 0 | 0 | 0 | 1350 | 0 | 171 | 0 | 0 | 0 | 0 | 0 | 0 | 0 | 0
HSS16X16X5/16 | HSS | F | 65.8203 | 18.1 | 0 | 16 | 0 | 0 | 16 | 0 | 0 | 0 | 0 | 0.3125 | 0.291 | 0 | 0 | 0 | 0 | 0 | 0 | 0 | 0 | 0 | 52 | 0 | 52 | 0 | 739 | 106 | 92.3 | 6.39 | 0 | 0 | 0 | 0 | 0 | 1140 | 0 | 144 | 0 | 0 | 0 | 0 | 0 | 0 | 0 | 0
HSS16X16X5/8 | HSS | F | 127 | 35 | 0 | 16 | 0 | 0 | 16 | 0 | 0 | 0 | 0 | 0.625 | 0.581 | 0 | 0 | 0 | 0 | 0 | 0 | 0 | 0 | 0 | 24.5 | 0 | 24.5 | 0 | 1370 | 200 | 171 | 6.25 | 0 | 0 | 0 | 0 | 0 | 2170 | 0 | 276 | 0 | 0 | 0 | 0 | 0 | 0 | 0 | 0
HSS16X4X1/2 | HSS | F | 62.3316 | 17.2 | 0 | 16 | 0 | 0 | 4 | 0 | 0 | 0 | 0 | 0.5 | 0.465 | 0 | 0 | 0 | 0 | 0 | 0 | 0 | 0 | 0 | 5.6 | 0 | 31.4 | 0 | 455 | 77.3 | 56.9 | 5.15 | 47 | 27.4 | 23.5 | 1.65 | 0 | 150 | 0.5 | 50.7 | 0 | 0 | 0 | 0 | 0 | 0 | 0 | 0
HSS16X4X1/4 | HSS | F | 32.6592 | 8.96 | 0 | 16 | 0 | 0 | 4 | 0 | 0 | 0 | 0 | 0.25 | 0.233 | 0 | 0 | 0 | 0 | 0 | 0 | 0 | 0 | 0 | 14.2 | 0 | 65.7 | 0 | 253 | 41.7 | 31.6 | 5.31 | 27.7 | 15.2 | 13.8 | 1.76 | 0 | 85.2 | 0.25 | 27.6 | 0 | 0 | 0 | 0 | 0 | 0 | 0 | 0
HSS16X4X3/16 | HSS | F | 24.6649 | 6.76 | 0 | 14 | 0 | 0 | 4 | 0 | 0 | 0 | 0 | 0.1875 | 0.174 | 0 | 0 | 0 | 0 | 0 | 0 | 0 | 0 | 0 | 20 | 0 | 89 | 0 | 193 | 31.7 | 24.2 | 5.35 | 21.5 | 11.7 | 10.8 | 1.78 | 0 | 65.5 | 0.1875 | 21.1 | 0 | 0 | 0 | 0 | 0 | 0 | 0 | 0
HSS16X4X3/8 | HSS | F | 47.8576 | 13.2 | 0 | 16 | 0 | 0 | 4 | 0 | 0 | 0 | 0 | 0.375 | 0.349 | 0 | 0 | 0 | 0 | 0 | 0 | 0 | 0 | 0 | 8.46 | 0 | 42.8 | 0 | 360 | 60.2 | 45 | 5.23 | 38.3 | 21.7 | 19.1 | 1.71 | 0 | 120 | 0.375 | 39.7 | 0 | 0 | 0 | 0 | 0 | 0 | 0 | 0
HSS16X4X5/16 | HSS | F | 40.3475 | 11.1 | 0 | 16 | 0 | 0 | 4 | 0 | 0 | 0 | 0 | 0.3125 | 0.291 | 0 | 0 | 0 | 0 | 0 | 0 | 0 | 0 | 0 | 10.7 | 0 | 52 | 0 | 308 | 51.1 | 38.5 | 5.27 | 33.2 | 18.5 | 16.6 | 1.73 | 0 | 103 | 0.3125 | 33.8 | 0 | 0 | 0 | 0 | 0 | 0 | 0 | 0
HSS16X4X5/8 | HSS | F | 76.0937 | 21 | 0 | 16 | 0 | 0 | 4 | 0 | 0 | 0 | 0 | 0.625 | 0.581 | 0 | 0 | 0 | 0 | 0 | 0 | 0 | 0 | 0 | 3.88 | 0 | 24.5 | 0 | 539 | 92.9 | 67.3 | 5.06 | 54.1 | 32.5 | 27 | 1.6 | 0 | 174 | 0.625 | 60.5 | 0 | 0 | 0 | 0 | 0 | 0 | 0 | 0
HSS16X8X1/2 | HSS | F | 75.9428 | 20.9 | 0 | 16 | 0 | 0 | 8 | 0 | 0 | 0 | 0 | 0.5 | 0.465 | 0 | 0 | 0 | 0 | 0 | 0 | 0 | 0 | 0 | 14.2 | 0 | 31.4 | 0 | 679 | 106 | 84.9 | 5.7 | 230 | 65.5 | 57.6 | 3.32 | 0 | 563 | 0.5 | 108 | 0 | 0 | 0 | 0 | 0 | 0 | 0 | 0
HSS16X8X1/4 | HSS | F | 39.4783 | 10.8 | 0 | 16 | 0 | 0 | 8 | 0 | 0 | 0 | 0 | 0.25 | 0.233 | 0 | 0 | 0 | 0 | 0 | 0 | 0 | 0 | 0 | 31.3 | 0 | 65.7 | 0 | 368 | 56.4 | 46.1 | 5.83 | 127 | 35 | 31.7 | 3.42 | 0 | 300 | 0.25 | 57 | 0 | 0 | 0 | 0 | 0 | 0 | 0 | 0
HSS16X8X3/8 | HSS | F | 58.0741 | 16 | 0 | 16 | 0 | 0 | 8 | 0 | 0 | 0 | 0 | 0.375 | 0.349 | 0 | 0 | 0 | 0 | 0 | 0 | 0 | 0 | 0 | 19.9 | 0 | 42.8 | 0 | 531 | 82.1 | 66.3 | 5.77 | 181 | 50.8 | 45.3 | 3.37 | 0 | 436 | 0.375 | 83.4 | 0 | 0 | 0 | 0 | 0 | 0 | 0 | 0
HSS16X8X5/16 | HSS | F | 48.8654 | 13.4 | 0 | 16 | 0 | 0 | 8 | 0 | 0 | 0 | 0 | 0.3125 | 0.291 | 0 | 0 | 0 | 0 | 0 | 0 | 0 | 0 | 0 | 24.5 | 0 | 52 | 0 | 451 | 69.4 | 56.4 | 5.8 | 155 | 43 | 38.7 | 3.4 | 0 | 369 | 0.3125 | 70.4 | 0 | 0 | 0 | 0 | 0 | 0 | 0 | 0
HSS16X8X5/8 | HSS | F | 93.0994 | 25.7 | 0 | 16 | 0 | 0 | 8 | 0 | 0 | 0 | 0 | 0.3125 | 0.581 | 0 | 0 | 0 | 0 | 0 | 0 | 0 | 0 | 0 | 10.8 | 0 | 24.5 | 0 | 815 | 129 | 102 | 5.64 | 274 | 79.2 | 68.6 | 3.27 | 0 | 681 | 0.625 | 132 | 0 | 0 | 0 | 0 | 0 | 0 | 0 | 0
HSS18X0.375 | HSS | F | 70.6552 | 19.4 | 0 | 0 | 18 | 0 | 0 | 0 | 0 | 0 | 0 | 0.375 | 0.349 | 0 | 0 | 0 | 0 | 0 | 0 | 0 | 0 | 0 | 0 | 0 | 0 | 51.6 | 754 | 109 | 83.8 | 6.24 | 754 | 109 | 83.8 | 6.24 | 0 | 1510 | 0 | 168 | 0 | 0 | 0 | 0 | 0 | 0 | 0 | 0
HSS18X0.500 | HSS | F | 93.5387 | 25.6 | 0 | 0 | 18 | 0 | 0 | 0 | 0 | 0 | 0 | 0.5 | 0.465 | 0 | 0 | 0 | 0 | 0 | 0 | 0 | 0 | 0 | 0 | 0 | 0 | 38.7 | 985 | 143 | 109 | 6.2 | 985 | 143 | 109 | 6.2 | 0 | 1970 | 0 | 219 | 0 | 0 | 0 | 0 | 0 | 0 | 0 | 0
HSS18X6X1/2 | HSS | F | 75.9428 | 20.9 | 0 | 18 | 0 | 0 | 6 | 0 | 0 | 0 | 0 | 0.5 | 0.465 | 0 | 0 | 0 | 0 | 0 | 0 | 0 | 0 | 0 | 9.9 | 0 | 35.7 | 0 | 770 | 112 | 85.6 | 6.07 | 134 | 50.7 | 44.6 | 2.53 | 0 | 387 | 0.5 | 89.9 | 0 | 0 | 0 | 0 | 0 | 0 | 0 | 0
HSS18X6X1/4 | HSS | F | 39.4783 | 10.8 | 0 | 18 | 0 | 0 | 6 | 0 | 0 | 0 | 0 | 0.25 | 0.233 | 0 | 0 | 0 | 0 | 0 | 0 | 0 | 0 | 0 | 22.8 | 0 | 74.3 | 0 | 419 | 59.4 | 46.5 | 6.22 | 75.1 | 27.3 | 25 | 2.63 | 0 | 210 | 0.25 | 47.7 | 0 | 0 | 0 | 0 | 0 | 0 | 0 | 0
HSS18X6X3/8 | HSS | F | 58.0741 | 16 | 0 | 18 | 0 | 0 | 6 | 0 | 0 | 0 | 0 | 0.375 | 0.349 | 0 | 0 | 0 | 0 | 0 | 0 | 0 | 0 | 0 | 14.2 | 0 | 48.6 | 0 | 602 | 86.4 | 66.9 | 6.15 | 106 | 39.5 | 35.5 | 2.58 | 0 | 302 | 0.375 | 69.5 | 0 | 0 | 0 | 0 | 0 | 0 | 0 | 0
HSS18X6X5/16 | HSS | F | 48.8654 | 13.4 | 0 | 18 | 0 | 0 | 6 | 0 | 0 | 0 | 0 | 0.3125 | 0.291 | 0 | 0 | 0 | 0 | 0 | 0 | 0 | 0 | 0 | 17.6 | 0 | 58.9 | 0 | 513 | 73.1 | 57 | 6.18 | 91.3 | 33.5 | 30.4 | 2.61 | 0 | 257 | 0.3125 | 58.7 | 0 | 0 | 0 | 0 | 0 | 0 | 0 | 0
HSS18X6X5/8 | HSS | F | 93.0994 | 25.7 | 0 | 18 | 0 | 0 | 6 | 0 | 0 | 0 | 0 | 0.625 | 0.581 | 0 | 0 | 0 | 0 | 0 | 0 | 0 | 0 | 0 | 7.33 | 0 | 28 | 0 | 923 | 135 | 103 | 6 | 158 | 61 | 52.7 | 2.48 | 0 | 462 | 0.325 | 109 | 0 | 0 | 0 | 0 | 0 | 0 | 0 | 0
HSS2.375X0.125 | HSS | F | 3.0066 | 0.823 | 0 | 0 | 2.375 | 0 | 0 | 0 | 0 | 0 | 0 | 0.125 | 0.116 | 0 | 0 | 0 | 0 | 0 | 0 | 0 | 0 | 0 | 0 | 0 | 0 | 20.5 | 0.527 | 0.592 | 0.443 | 0.8 | 0.527 | 0.592 | 0.443 | 0.8 | 0 | 1.05 | 0 | 0.887 | 0 | 0 | 0 | 0 | 0 | 0 | 0 | 0
HSS2.375X0.154 | HSS | F | 3.6564 | 1 | 0 | 0 | 2.375 | 0 | 0 | 0 | 0 | 0 | 0 | 0.154 | 0.143 | 0 | 0 | 0 | 0 | 0 | 0 | 0 | 0 | 0 | 0 | 0 | 0 | 16.6 | 0.627 | 0.713 | 0.528 | 0.791 | 0.627 | 0.713 | 0.528 | 0.791 | 0 | 1.25 | 0 | 1.06 | 0 | 0 | 0 | 0 | 0 | 0 | 0 | 0
HSS2.375X0.188 | HSS | F | 4.3953 | 1.2 | 0 | 0 | 2.375 | 0 | 0 | 0 | 0 | 0 | 0 | 0.1875 | 0.174 | 0 | 0 | 0 | 0 | 0 | 0 | 0 | 0 | 0 | 0 | 0 | 0 | 13.6 | 0.733 | 0.845 | 0.617 | 0.781 | 0.733 | 0.845 | 0.617 | 0.781 | 0 | 1.47 | 0 | 1.23 | 0 | 0 | 0 | 0 | 0 | 0 | 0 | 0
HSS2.375X0.218 | HSS | F | 5.0268 | 1.39 | 0 | 0 | 2.375 | 0 | 0 | 0 | 0 | 0 | 0 | 0.218 | 0.203 | 0 | 0 | 0 | 0 | 0 | 0 | 0 | 0 | 0 | 0 | 0 | 0 | 11.7 | 0.824 | 0.96 | 0.694 | 0.771 | 0.824 | 0.96 | 0.694 | 0.771 | 0 | 1.65 | 0 | 1.39 | 0 | 0 | 0 | 0 | 0 | 0 | 0 | 0
HSS2.375X0.250 | HSS | F | 5.6791 | 1.57 | 0 | 0 | 2.375 | 0 | 0 | 0 | 0 | 0 | 0 | 0.25 | 0.233 | 0 | 0 | 0 | 0 | 0 | 0 | 0 | 0 | 0 | 0 | 0 | 0 | 10.2 | 0.91 | 1.07 | 0.766 | 0.762 | 0.91 | 1.07 | 0.766 | 0.762 | 0 | 1.82 | 0 | 1.53 | 0 | 0 | 0 | 0 | 0 | 0 | 0 | 0
HSS2.500X0.125 | HSS | F | 3.1736 | 0.869 | 0 | 0 | 2.5 | 0 | 0 | 0 | 0 | 0 | 0 | 0.125 | 0.116 | 0 | 0 | 0 | 0 | 0 | 0 | 0 | 0 | 0 | 0 | 0 | 0 | 21.6 | 0.619 | 0.66 | 0.495 | 0.844 | 0.619 | 0.66 | 0.495 | 0.844 | 0 | 1.24 | 0 | 0.99 | 0 | 0 | 0 | 0 | 0 | 0 | 0 | 0
HSS2.500X0.188 | HSS | F | 4.6465 | 1.27 | 0 | 0 | 2.5 | 0 | 0 | 0 | 0 | 0 | 0 | 0.1875 | 0.174 | 0 | 0 | 0 | 0 | 0 | 0 | 0 | 0 | 0 | 0 | 0 | 0 | 14.4 | 0.865 | 0.943 | 0.692 | 0.825 | 0.865 | 0.943 | 0.692 | 0.825 | 0 | 1.73 | 0 | 1.38 | 0 | 0 | 0 | 0 | 0 | 0 | 0 | 0
HSS2.500X0.250 | HSS | F | 6.0132 | 1.66 | 0 | 0 | 2.5 | 0 | 0 | 0 | 0 | 0 | 0 | 0.25 | 0.233 | 0 | 0 | 0 | 0 | 0 | 0 | 0 | 0 | 0 | 0 | 0 | 0 | 10.7 | 1.08 | 1.2 | 0.862 | 0.806 | 1.08 | 1.2 | 0.862 | 0.806 | 0 | 2.15 | 0 | 1.72 | 0 | 0 | 0 | 0 | 0 | 0 | 0 | 0
HSS2.875X0.125 | HSS | F | 3.6747 | 1.01 | 0 | 0 | 2.875 | 0 | 0 | 0 | 0 | 0 | 0 | 0.125 | 0.116 | 0 | 0 | 0 | 0 | 0 | 0 | 0 | 0 | 0 | 0 | 0 | 0 | 24.8 | 0.958 | 0.884 | 0.667 | 0.976 | 0.958 | 0.884 | 0.667 | 0.976 | 0 | 1.92 | 0 | 1.33 | 0 | 0 | 0 | 0 | 0 | 0 | 0 | 0
HSS2.875X0.188 | HSS | F | 5.4002 | 1.48 | 0 | 0 | 2.875 | 0 | 0 | 0 | 0 | 0 | 0 | 0.1875 | 0.174 | 0 | 0 | 0 | 0 | 0 | 0 | 0 | 0 | 0 | 0 | 0 | 0 | 16.5 | 1.35 | 1.27 | 0.941 | 0.957 | 1.35 | 1.27 | 0.941 | 0.957 | 0 | 2.7 | 0 | 1.88 | 0 | 0 | 0 | 0 | 0 | 0 | 0 | 0
HSS2.875X0.203 | HSS | F | 5.7985 | 1.59 | 0 | 0 | 2.875 | 0 | 0 | 0 | 0 | 0 | 0 | 0.203 | 0.189 | 0 | 0 | 0 | 0 | 0 | 0 | 0 | 0 | 0 | 0 | 0 | 0 | 15.2 | 1.45 | 1.37 | 1.01 | 0.952 | 1.45 | 1.37 | 1.01 | 0.952 | 0 | 2.89 | 0 | 2.01 | 0 | 0 | 0 | 0 | 0 | 0 | 0 | 0
HSS2.875X0.250 | HSS | F | 7.0154 | 1.93 | 0 | 0 | 2.875 | 0 | 0 | 0 | 0 | 0 | 0 | 0.25 | 0.233 | 0 | 0 | 0 | 0 | 0 | 0 | 0 | 0 | 0 | 0 | 0 | 0 | 12.3 | 1.7 | 1.63 | 1.18 | 0.938 | 1.7 | 1.63 | 1.18 | 0.938 | 0 | 3.4 | 0 | 2.37 | 0 | 0 | 0 | 0 | 0 | 0 | 0 | 0
HSS20X0.375 | HSS | F | 78.6728 | 21.5 | 0 | 0 | 20 | 0 | 0 | 0 | 0 | 0 | 0 | 0.375 | 0.349 | 0 | 0 | 0 | 0 | 0 | 0 | 0 | 0 | 0 | 0 | 0 | 0 | 57.3 | 1040 | 135 | 104 | 6.95 | 1040 | 135 | 104 | 6.95 | 0 | 2080 | 0 | 208 | 0 | 0 | 0 | 0 | 0 | 0 | 0 | 0
HSS20X0.500 | HSS | F | 104 | 28.5 | 0 | 0 | 20 | 0 | 0 | 0 | 0 | 0 | 0 | 0.5 | 0.465 | 0 | 0 | 0 | 0 | 0 | 0 | 0 | 0 | 0 | 0 | 0 | 0 | 43 | 1360 | 177 | 136 | 6.91 | 1360 | 177 | 136 | 6.91 | 0 | 2720 | 0 | 272 | 0 | 0 | 0 | 0 | 0 | 0 | 0 | 0
HSS20X12X1/2 | HSS | F | 103 | 28.3 | 0 | 20 | 0 | 0 | 12 | 0 | 0 | 0 | 0 | 0.5 | 0.465 | 0 | 0 | 0 | 0 | 0 | 0 | 0 | 0 | 0 | 22.8 | 0 | 40 | 0 | 1550 | 188 | 155 | 7.39 | 705 | 132 | 117 | 4.99 | 0 | 1540 | 0.5 | 209 | 0 | 0 | 0 | 0 | 0 | 0 | 0 | 0
HSS20X12X3/8 | HSS | F | 78.4475 | 21.5 | 0 | 20 | 0 | 0 | 12 | 0 | 0 | 0 | 0 | 0.375 | 0.349 | 0 | 0 | 0 | 0 | 0 | 0 | 0 | 0 | 0 | 31.4 | 0 | 54.3 | 0 | 1200 | 144 | 120 | 7.45 | 547 | 102 | 91.1 | 5.04 | 0 | 1180 | 0.375 | 160 | 0 | 0 | 0 | 0 | 0 | 0 | 0 | 0
HSS20X12X5/16 | HSS | F | 65.8203 | 18.1 | 0 | 20 | 0 | 0 | 12 | 0 | 0 | 0 | 0 | 0.3125 | 0.291 | 0 | 0 | 0 | 0 | 0 | 0 | 0 | 0 | 0 | 38.2 | 0 | 65.7 | 0 | 1010 | 122 | 101 | 7.48 | 464 | 85.8 | 77.3 | 5.07 | 0 | 997 | 0.3125 | 134 | 0 | 0 | 0 | 0 | 0 | 0 | 0 | 0
HSS20X12X5/8 | HSS | F | 127 | 35 | 0 | 20 | 0 | 0 | 12 | 0 | 0 | 0 | 0 | 0.625 | 0.581 | 0 | 0 | 0 | 0 | 0 | 0 | 0 | 0 | 0 | 17.7 | 0 | 31.4 | 0 | 1880 | 230 | 188 | 7.33 | 851 | 162 | 142 | 4.93 | 0 | 1890 | 0.625 | 257 | 0 | 0 | 0 | 0 | 0 | 0 | 0 | 0
HSS20X4X1/2 | HSS | F | 75.9428 | 20.9 | 0 | 20 | 0 | 0 | 4 | 0 | 0 | 0 | 0 | 0.5 | 0.465 | 0 | 0 | 0 | 0 | 0 | 0 | 0 | 0 | 0 | 5.6 | 0 | 40 | 0 | 838 | 115 | 83.8 | 6.33 | 58.7 | 34 | 29.3 | 1.68 | 0 | 195 | 0.5 | 63.8 | 0 | 0 | 0 | 0 | 0 | 0 | 0 | 0
HSS20X4X1/4 | HSS | F | 39.4783 | 10.8 | 0 | 20 | 0 | 0 | 4 | 0 | 0 | 0 | 0 | 0.25 | 0.233 | 0 | 0 | 0 | 0 | 0 | 0 | 0 | 0 | 0 | 14.2 | 0 | 82.8 | 0 | 458 | 61.5 | 45.8 | 6.5 | 34.3 | 18.7 | 17.1 | 1.78 | 0 | 111 | 0.25 | 34.7 | 0 | 0 | 0 | 0 | 0 | 0 | 0 | 0
HSS20X4X3/8 | HSS | F | 58.0741 | 16 | 0 | 20 | 0 | 0 | 4 | 0 | 0 | 0 | 0 | 0.375 | 0.349 | 0 | 0 | 0 | 0 | 0 | 0 | 0 | 0 | 0 | 8.46 | 0 | 54.3 | 0 | 657 | 89.3 | 65.7 | 6.42 | 47.6 | 26.8 | 23.8 | 1.73 | 0 | 156 | 0.375 | 49.9 | 0 | 0 | 0 | 0 | 0 | 0 | 0 | 0
HSS20X4X5/16 | HSS | F | 48.8654 | 13.4 | 0 | 20 | 0 | 0 | 4 | 0 | 0 | 0 | 0 | 0.3125 | 0.291 | 0 | 0 | 0 | 0 | 0 | 0 | 0 | 0 | 0 | 10.7 | 0 | 65.7 | 0 | 560 | 75.6 | 56 | 6.46 | 41.2 | 22.9 | 20.6 | 1.75 | 0 | 134 | 0.3125 | 42.4 | 0 | 0 | 0 | 0 | 0 | 0 | 0 | 0
HSS20X8X1/2 | HSS | F | 89.5539 | 24.6 | 0 | 20 | 0 | 0 | 8 | 0 | 0 | 0 | 0 | 0.5 | 0.465 | 0 | 0 | 0 | 0 | 0 | 0 | 0 | 0 | 0 | 14.2 | 0 | 40 | 0 | 1190 | 152 | 119 | 6.96 | 283 | 79.5 | 70.8 | 3.39 | 0 | 757 | 0.5 | 137 | 0 | 0 | 0 | 0 | 0 | 0 | 0 | 0
HSS20X8X3/8 | HSS | F | 68.2906 | 18.7 | 0 | 20 | 0 | 0 | 8 | 0 | 0 | 0 | 0 | 0.375 | 0.349 | 0 | 0 | 0 | 0 | 0 | 0 | 0 | 0 | 0 | 19.9 | 0 | 54.3 | 0 | 926 | 117 | 92.6 | 7.03 | 222 | 61.5 | 55.6 | 3.44 | 0 | 586 | 0.375 | 105 | 0 | 0 | 0 | 0 | 0 | 0 | 0 | 0
HSS20X8X5/16 | HSS | F | 57.3133 | 15.7 | 0 | 20 | 0 | 0 | 8 | 0 | 0 | 0 | 0 | 0.3125 | 0.291 | 0 | 0 | 0 | 0 | 0 | 0 | 0 | 0 | 0 | 24.5 | 0 | 65.7 | 0 | 786 | 98.6 | 78.6 | 7.07 | 189 | 52 | 47.4 | 3.47 | 0 | 496 | 0.3125 | 88.3 | 0 | 0 | 0 | 0 | 0 | 0 | 0 | 0
HSS20X8X5/8 | HSS | F | 110 | 30.3 | 0 | 20 | 0 | 0 | 8 | 0 | 0 | 0 | 0 | 0.625 | 0.581 | 0 | 0 | 0 | 0 | 0 | 0 | 0 | 0 | 0 | 10.8 | 0 | 31.4 | 0 | 1440 | 185 | 144 | 6.89 | 338 | 96.4 | 84.6 | 3.34 | 0 | 916 | 0.325 | 167 | 0 | 0 | 0 | 0 | 0 | 0 | 0 | 0
HSS2-1/2X1-1/2X1/4 | HSS | F | 5.3752 | 1.51 | 0 | 2.5 | 0 | 0 | 1.5 | 0 | 0 | 0 | 0 | 0.25 | 0.233 | 0 | 0 | 0 | 0 | 0 | 0 | 0 | 0 | 0 | 3.44 | 0 | 7.73 | 0 | 1.03 | 1.11 | 0.822 | 0.826 | 0.449 | 0.764 | 0.599 | 0.546 | 0 | 1.1 | 0.25 | 1.29 | 0 | 0 | 0 | 0 | 0 | 0 | 0 | 0
HSS2-1/2X1-1/2X1/8 | HSS | F | 3.0449 | 0.84 | 0 | 2.5 | 0 | 0 | 1.5 | 0 | 0 | 0 | 0 | 0.125 | 0.116 | 0 | 0 | 0 | 0 | 0 | 0 | 0 | 0 | 0 | 9.93 | 0 | 18.6 | 0 | 0.668 | 0.671 | 0.535 | 0.892 | 0.3 | 0.469 | 0.399 | 0.597 | 0 | 0.687 | 0.125 | 0.759 | 0 | 0 | 0 | 0 | 0 | 0 | 0 | 0
HSS2-1/2X1-1/2X3/16 | HSS | F | 4.3078 | 1.19 | 0 | 2.5 | 0 | 0 | 1.5 | 0 | 0 | 0 | 0 | 0.1875 | 0.174 | 0 | 0 | 0 | 0 | 0 | 0 | 0 | 0 | 0 | 5.62 | 0 | 11.4 | 0 | 0.882 | 0.915 | 0.705 | 0.86 | 0.39 | 0.636 | 0.52 | 0.572 | 0 | 0.929 | 0.1875 | 1.05 | 0 | 0 | 0 | 0 | 0 | 0 | 0 | 0
HSS2-1/2X1X1/8 | HSS | F | 2.6195 | 0.724 | 0 | 2.5 | 0 | 0 | 1 | 0 | 0 | 0 | 0 | 0.125 | 0.116 | 0 | 0 | 0 | 0 | 0 | 0 | 0 | 0 | 0 | 5.62 | 0 | 18.6 | 0 | 0.503 | 0.532 | 0.403 | 0.834 | 0.115 | 0.274 | 0.23 | 0.399 | 0 | 0.322 | 0.125 | 0.483 | 0 | 0 | 0 | 0 | 0 | 0 | 0 | 0
HSS2-1/2X1X3/16 | HSS | F | 3.668 | 1.02 | 0 | 2.5 | 0 | 0 | 1 | 0 | 0 | 0 | 0 | 0.1875 | 0.174 | 0 | 0 | 0 | 0 | 0 | 0 | 0 | 0 | 0 | 2.75 | 0 | 11.4 | 0 | 0.646 | 0.713 | 0.517 | 0.796 | 0.143 | 0.36 | 0.285 | 0.374 | 0 | 0.412 | 0.1875 | 0.648 | 0 | 0 | 0 | 0 | 0 | 0 | 0 | 0
HSS2-1/2X2-1/2X1/4 | HSS | F | 7.0766 | 1.97 | 0 | 2.5 | 0 | 0 | 2.5 | 0 | 0 | 0 | 0 | 0.25 | 0.233 | 0 | 0 | 0 | 0 | 0 | 0 | 0 | 0 | 0 | 7.73 | 0 | 7.73 | 0 | 1.63 | 1.63 | 1.3 | 0.908 | 0 | 0 | 0 | 0 | 0 | 2.79 | 0 | 2.35 | 0 | 0 | 0 | 0 | 0 | 0 | 0 | 0
HSS2-1/2X2-1/2X1/8 | HSS | F | 3.8956 | 1.07 | 0 | 2.5 | 0 | 0 | 2.5 | 0 | 0 | 0 | 0 | 0.125 | 0.116 | 0 | 0 | 0 | 0 | 0 | 0 | 0 | 0 | 0 | 18.6 | 0 | 18.6 | 0 | 0.998 | 0.947 | 0.799 | 0.965 | 0 | 0 | 0 | 0 | 0 | 1.61 | 0 | 1.31 | 0 | 0 | 0 | 0 | 0 | 0 | 0 | 0
HSS2-1/2X2-1/2X3/16 | HSS | F | 5.5749 | 1.54 | 0 | 2.5 | 0 | 0 | 2.5 | 0 | 0 | 0 | 0 | 0.1875 | 0.174 | 0 | 0 | 0 | 0 | 0 | 0 | 0 | 0 | 0 | 11.4 | 0 | 11.4 | 0 | 1.35 | 1.32 | 1.08 | 0.937 | 0 | 0 | 0 | 0 | 0 | 2.25 | 0 | 1.86 | 0 | 0 | 0 | 0 | 0 | 0 | 0 | 0
HSS2-1/2X2-1/2X5/16 | HSS | F | 8.3984 | 2.35 | 0 | 2.5 | 0 | 0 | 2.5 | 0 | 0 | 0 | 0 | 0.3125 | 0.291 | 0 | 0 | 0 | 0 | 0 | 0 | 0 | 0 | 0 | 5.59 | 0 | 5.59 | 0 | 1.82 | 1.88 | 1.46 | 0.88 | 0 | 0 | 0 | 0 | 0 | 3.2 | 0 | 2.74 | 0 | 0 | 0 | 0 | 0 | 0 | 0 | 0
HSS2-1/2X2X1/4 | HSS | F | 6.2259 | 1.74 | 0 | 2.5 | 0 | 0 | 2 | 0 | 0 | 0 | 0 | 0.25 | 0.233 | 0 | 0 | 0 | 0 | 0 | 0 | 0 | 0 | 0 | 5.58 | 0 | 7.73 | 0 | 1.33 | 1.37 | 1.06 | 0.874 | 0.93 | 1.17 | 0.93 | 0.731 | 0 | 1.9 | 0.25 | 1.82 | 0 | 0 | 0 | 0 | 0 | 0 | 0 | 0
HSS2-1/2X2X1/8 | HSS | F | 3.4702 | 0.956 | 0 | 2.5 | 0 | 0 | 2 | 0 | 0 | 0 | 0 | 0.125 | 0.116 | 0 | 0 | 0 | 0 | 0 | 0 | 0 | 0 | 0 | 14.2 | 0 | 18.6 | 0 | 0.833 | 0.809 | 0.667 | 0.934 | 0.589 | 0.694 | 0.589 | 0.785 | 0 | 1.12 | 0.125 | 1.04 | 0 | 0 | 0 | 0 | 0 | 0 | 0 | 0
HSS2-1/2X2X3/16 | HSS | F | 4.9475 | 1.37 | 0 | 2.5 | 0 | 0 | 2 | 0 | 0 | 0 | 0 | 0.1875 | 0.174 | 0 | 0 | 0 | 0 | 0 | 0 | 0 | 0 | 0 | 8.49 | 0 | 11.4 | 0 | 1.12 | 1.12 | 0.894 | 0.904 | 0.786 | 0.956 | 0.786 | 0.758 | 0 | 1.55 | 0.1875 | 1.46 | 0 | 0 | 0 | 0 | 0 | 0 | 0 | 0
HSS2-1/4X2-1/4X1/4 | HSS | F | 6.2259 | 1.74 | 0 | 2.25 | 0 | 0 | 2.25 | 0 | 0 | 0 | 0 | 0.25 | 0.233 | 0 | 0 | 0 | 0 | 0 | 0 | 0 | 0 | 0 | 6.66 | 0 | 6.66 | 0 | 1.13 | 1.28 | 1.01 | 0.806 | 0 | 0 | 0 | 0 | 0 | 1.96 | 0 | 1.85 | 0 | 0 | 0 | 0 | 0 | 0 | 0 | 0
HSS2-1/4X2-1/4X1/8 | HSS | F | 3.4702 | 0.956 | 0 | 2.25 | 0 | 0 | 2.25 | 0 | 0 | 0 | 0 | 0.125 | 0.116 | 0 | 0 | 0 | 0 | 0 | 0 | 0 | 0 | 0 | 16.4 | 0 | 16.4 | 0 | 0.712 | 0.755 | 0.633 | 0.863 | 0 | 0 | 0 | 0 | 0 | 1.15 | 0 | 1.05 | 0 | 0 | 0 | 0 | 0 | 0 | 0 | 0
HSS2-1/4X2-1/4X3/16 | HSS | F | 4.9369 | 1.37 | 0 | 2.25 | 0 | 0 | 2.25 | 0 | 0 | 0 | 0 | 0.1875 | 0.174 | 0 | 0 | 0 | 0 | 0 | 0 | 0 | 0 | 0 | 9.93 | 0 | 9.93 | 0 | 0.953 | 1.04 | 0.847 | 0.835 | 0 | 0 | 0 | 0 | 0 | 1.6 | 0 | 1.48 | 0 | 0 | 0 | 0 | 0 | 0 | 0 | 0
HSS2-1/4X2X1/8 | HSS | F | 3.2575 | 0.898 | 0 | 2.25 | 0 | 0 | 2.25 | 0 | 0 | 0 | 0 | 0.125 | 0.116 | 0 | 0 | 0 | 0 | 0 | 0 | 0 | 0 | 0 | 14.2 | 0 | 16.4 | 0 | 0.646 | 0.693 | 0.574 | 0.848 | 0.538 | 0.639 | 0.538 | 0.774 | 0 | 0.957 | 0.125 | 0.927 | 0 | 0 | 0 | 0 | 0 | 0 | 0 | 0
HSS2-1/4X2X3/16 | HSS | F | 4.6276 | 1.28 | 0 | 2.25 | 0 | 0 | 2.25 | 0 | 0 | 0 | 0 | 0.1875 | 0.174 | 0 | 0 | 0 | 0 | 0 | 0 | 0 | 0 | 0 | 8.49 | 0 | 9.93 | 0 | 0.859 | 0.952 | 0.764 | 0.819 | 0.713 | 0.877 | 0.713 | 0.747 | 0 | 1.32 | 0.1875 | 1.3 | 0 | 0 | 0 | 0 | 0 | 0 | 0 | 0
HSS2X1-1/2X3/16 | HSS | F | 3.668 | 1.02 | 0 | 2 | 0 | 0 | 1.5 | 0 | 0 | 0 | 0 | 0.1875 | 0.174 | 0 | 0 | 0 | 0 | 0 | 0 | 0 | 0 | 0 | 5.62 | 0 | 8.49 | 0 | 0.495 | 0.639 | 0.495 | 0.697 | 0.313 | 0.521 | 0.417 | 0.554 | 0 | 0.664 | 0.1875 | 0.822 | 0 | 0 | 0 | 0 | 0 | 0 | 0 | 0
HSS2X1X1/8 | HSS | F | 2.1942 | 0.608 | 0 | 2 | 0 | 0 | 1 | 0 | 0 | 0 | 0 | 0.125 | 0.116 | 0 | 0 | 0 | 0 | 0 | 0 | 0 | 0 | 0 | 5.62 | 0 | 14.2 | 0 | 0.28 | 0.366 | 0.28 | 0.679 | 0.0922 | 0.223 | 0.184 | 0.39 | 0 | 0.238 | 0.125 | 0.38 | 0 | 0 | 0 | 0 | 0 | 0 | 0 | 0
HSS2X1X3/16 | HSS | F | 3.0283 | 0.845 | 0 | 2 | 0 | 0 | 1 | 0 | 0 | 0 | 0 | 0.1875 | 0.174 | 0 | 0 | 0 | 0 | 0 | 0 | 0 | 0 | 0 | 2.75 | 0 | 8.49 | 0 | 0.35 | 0.48 | 0.35 | 0.643 | 0.112 | 0.288 | 0.225 | 0.365 | 0 | 0.301 | 0.1875 | 0.505 | 0 | 0 | 0 | 0 | 0 | 0 | 0 | 0
HSS2X2X1/4 | HSS | F | 5.3752 | 1.51 | 0 | 2 | 0 | 0 | 2 | 0 | 0 | 0 | 0 | 0.25 | 0.233 | 0 | 0 | 0 | 0 | 0 | 0 | 0 | 0 | 0 | 5.58 | 0 | 5.58 | 0 | 0.747 | 0.964 | 0.747 | 0.704 | 0 | 0 | 0 | 0 | 0 | 1.31 | 0 | 1.41 | 0 | 0 | 0 | 0 | 0 | 0 | 0 | 0
HSS2X2X1/8 | HSS | F | 3.0449 | 0.84 | 0 | 2 | 0 | 0 | 2 | 0 | 0 | 0 | 0 | 0.125 | 0.116 | 0 | 0 | 0 | 0 | 0 | 0 | 0 | 0 | 0 | 14.2 | 0 | 14.2 | 0 | 0.486 | 0.584 | 0.486 | 0.761 | 0 | 0 | 0 | 0 | 0 | 0.796 | 0 | 0.817 | 0 | 0 | 0 | 0 | 0 | 0 | 0 | 0
HSS2X2X1/8 | HSS | F | 2.6195 | 0.724 | 0 | 2 | 0 | 0 | 2 | 0 | 0 | 0 | 0 | 0.125 | 0.116 | 0 | 0 | 0 | 0 | 0 | 0 | 0 | 0 | 0 | 9.93 | 0 | 14.2 | 0 | 0.383 | 0.475 | 0.383 | 0.728 | 0.244 | 0.389 | 0.325 | 0.581 | 0 | 0.496 | 0.125 | 0.599 | 0 | 0 | 0 | 0 | 0 | 0 | 0 | 0
HSS2X2X3/16 | HSS | F | 4.2989 | 1.19 | 0 | 2 | 0 | 0 | 2 | 0 | 0 | 0 | 0 | 0.1875 | 0.174 | 0 | 0 | 0 | 0 | 0 | 0 | 0 | 0 | 0 | 8.49 | 0 | 8.49 | 0 | 0.641 | 0.797 | 0.641 | 0.733 | 0 | 0 | 0 | 0 | 0 | 1.09 | 0 | 1.14 | 0 | 0 | 0 | 0 | 0 | 0 | 0 | 0
HSS3.500X0.125 | HSS | F | 4.5099 | 1.23 | 0 | 0 | 3.5 | 0 | 0 | 0 | 0 | 0 | 0 | 0.125 | 0.116 | 0 | 0 | 0 | 0 | 0 | 0 | 0 | 0 | 0 | 0 | 0 | 0 | 30.2 | 1.77 | 1.33 | 1.01 | 1.2 | 1.77 | 1.33 | 1.01 | 1.2 | 0 | 3.53 | 0 | 2.02 | 0 | 0 | 0 | 0 | 0 | 0 | 0 | 0
HSS3.500X0.188 | HSS | F | 6.6563 | 1.82 | 0 | 0 | 3.5 | 0 | 0 | 0 | 0 | 0 | 0 | 0.01875 | 0.174 | 0 | 0 | 0 | 0 | 0 | 0 | 0 | 0 | 0 | 0 | 0 | 0 | 20.1 | 2.52 | 1.93 | 1.44 | 1.18 | 2.52 | 1.93 | 1.44 | 1.18 | 0 | 5.04 | 0 | 2.88 | 0 | 0 | 0 | 0 | 0 | 0 | 0 | 0
HSS3.500X0.203 | HSS | F | 7.1548 | 1.97 | 0 | 0 | 3.5 | 0 | 0 | 0 | 0 | 0 | 0 | 0.203 | 0.189 | 0 | 0 | 0 | 0 | 0 | 0 | 0 | 0 | 0 | 0 | 0 | 0 | 18.5 | 2.7 | 2.07 | 1.54 | 1.17 | 2.7 | 2.07 | 1.54 | 1.17 | 0 | 5.41 | 0 | 3.09 | 0 | 0 | 0 | 0 | 0 | 0 | 0 | 0
HSS3.500X0.216 | HSS | F | 7.583 | 2.08 | 0 | 0 | 3.5 | 0 | 0 | 0 | 0 | 0 | 0 | 0.216 | 0.201 | 0 | 0 | 0 | 0 | 0 | 0 | 0 | 0 | 0 | 0 | 0 | 0 | 17.4 | 2.84 | 2.19 | 1.63 | 1.17 | 2.84 | 2.19 | 1.63 | 1.17 | 0 | 5.69 | 0 | 3.25 | 0 | 0 | 0 | 0 | 0 | 0 | 0 | 0
HSS3.500X0.250 | HSS | F | 8.6857 | 2.39 | 0 | 0 | 3.5 | 0 | 0 | 0 | 0 | 0 | 0 | 0.25 | 0.233 | 0 | 0 | 0 | 0 | 0 | 0 | 0 | 0 | 0 | 0 | 0 | 0 | 15 | 3.21 | 2.49 | 1.83 | 1.16 | 3.21 | 2.49 | 1.83 | 1.16 | 0 | 6.41 | 0 | 3.66 | 0 | 0 | 0 | 0 | 0 | 0 | 0 | 0
HSS3.500X0.300 | HSS | F | 10.2625 | 2.82 | 0 | 0 | 3.5 | 0 | 0 | 0 | 0 | 0 | 0 | 0.3 | 0.279 | 0 | 0 | 0 | 0 | 0 | 0 | 0 | 0 | 0 | 0 | 0 | 0 | 12.5 | 3.69 | 2.9 | 2.11 | 1.14 | 3.69 | 2.9 | 2.11 | 1.14 | 0 | 7.38 | 0 | 4.22 | 0 | 0 | 0 | 0 | 0 | 0 | 0 | 0
HSS3.500X0.313 | HSS | F | 10.6637 | 2.93 | 0 | 0 | 3.5 | 0 | 0 | 0 | 0 | 0 | 0 | 0.313 | 0.291 | 0 | 0 | 0 | 0 | 0 | 0 | 0 | 0 | 0 | 0 | 0 | 0 | 12 | 3.81 | 3 | 2.18 | 1.14 | 3.81 | 3 | 2.18 | 1.14 | 0 | 7.61 | 0 | 4.35 | 0 | 0 | 0 | 0 | 0 | 0 | 0 | 0
HSS3-1/2X1-1/2X1/4 | HSS | F | 7.0766 | 1.97 | 0 | 3.5 | 0 | 0 | 1.5 | 0 | 0 | 0 | 0 | 0.25 | 0.233 | 0 | 0 | 0 | 0 | 0 | 0 | 0 | 0 | 0 | 3.44 | 0 | 12 | 0 | 2.55 | 1.98 | 1.46 | 1.14 | 0.638 | 1.06 | 0.851 | 0.569 | 0 | 1.79 | 0.25 | 1.88 | 0 | 0 | 0 | 0 | 0 | 0 | 0 | 0
HSS3-1/2X1-1/2X1/8 | HSS | F | 3.8956 | 1.07 | 0 | 3.5 | 0 | 0 | 1.5 | 0 | 0 | 0 | 0 | 0.125 | 0.116 | 0 | 0 | 0 | 0 | 0 | 0 | 0 | 0 | 0 | 9.93 | 0 | 27.2 | 0 | 1.57 | 1.15 | 0.896 | 1.21 | 0.411 | 0.63 | 0.548 | 0.619 | 0 | 1.09 | 0.125 | 1.08 | 0 | 0 | 0 | 0 | 0 | 0 | 0 | 0
HSS3-1/2X1-1/2X3/16 | HSS | F | 5.5872 | 1.54 | 0 | 3.5 | 0 | 0 | 1.5 | 0 | 0 | 0 | 0 | 0.1875 | 0.174 | 0 | 0 | 0 | 0 | 0 | 0 | 0 | 0 | 0 | 5.62 | 0 | 17.1 | 0 | 2.12 | 1.6 | 1.21 | 1.17 | 0.544 | 0.867 | 0.725 | 0.594 | 0 | 1.49 | 0.1875 | 1.51 | 0 | 0 | 0 | 0 | 0 | 0 | 0 | 0
HSS3-1/2X2X1/4 | HSS | F | 7.9273 | 2.21 | 0 | 3.5 | 0 | 0 | 2 | 0 | 0 | 0 | 0 | 0.25 | 0.233 | 0 | 0 | 0 | 0 | 0 | 0 | 0 | 0 | 0 | 5.58 | 0 | 12 | 0 | 3.17 | 2.36 | 1.81 | 1.2 | 1.3 | 1.58 | 1.3 | 0.766 | 0 | 3.16 | 0.25 | 2.64 | 0 | 0 | 0 | 0 | 0 | 0 | 0 | 0
HSS3-1/2X2X1/8 | HSS | F | 4.3209 | 1.19 | 0 | 3.5 | 0 | 0 | 2 | 0 | 0 | 0 | 0 | 0.125 | 0.116 | 0 | 0 | 0 | 0 | 0 | 0 | 0 | 0 | 0 | 14.2 | 0 | 27.2 | 0 | 1.9 | 1.34 | 1.09 | 1.27 | 0.795 | 0.912 | 0.795 | 0.818 | 0 | 1.83 | 0.125 | 1.47 | 0 | 0 | 0 | 0 | 0 | 0 | 0 | 0
HSS3-1/2X2X3/16 | HSS | F | 6.2269 | 1.71 | 0 | 3.5 | 0 | 0 | 2 | 0 | 0 | 0 | 0 | 0.1875 | 0.174 | 0 | 0 | 0 | 0 | 0 | 0 | 0 | 0 | 0 | 8.49 | 0 | 17.1 | 0 | 2.61 | 1.89 | 1.49 | 1.23 | 1.08 | 1.27 | 1.08 | 0.792 | 0 | 2.55 | 0.1875 | 2.09 | 0 | 0 | 0 | 0 | 0 | 0 | 0 | 0
HSS3-1/2X3-1/2X1/4 | HSS | F | 10.4794 | 2.91 | 0 | 3.5 | 0 | 0 | 3.5 | 0 | 0 | 0 | 0 | 0.25 | 0.233 | 0 | 0 | 0 | 0 | 0 | 0 | 0 | 0 | 0 | 12 | 0 | 12 | 0 | 5.04 | 3.5 | 2.88 | 1.32 | 0 | 0 | 0 | 0 | 0 | 8.35 | 0 | 4.92 | 0 | 0 | 0 | 0 | 0 | 0 | 0 | 0
HSS3-1/2X3-1/2X1/8 | HSS | F | 5.597 | 1.54 | 0 | 3.5 | 0 | 0 | 3.5 | 0 | 0 | 0 | 0 | 0.125 | 0.116 | 0 | 0 | 0 | 0 | 0 | 0 | 0 | 0 | 0 | 27.2 | 0 | 27.2 | 0 | 2.9 | 1.93 | 1.66 | 1.37 | 0 | 0 | 0 | 0 | 0 | 4.58 | 0 | 2.65 | 0 | 0 | 0 | 0 | 0 | 0 | 0 | 0
HSS3-1/2X3-1/2X3/16 | HSS | F | 8.127 | 2.24 | 0 | 3.5 | 0 | 0 | 3.5 | 0 | 0 | 0 | 0 | 0.1875 | 0.174 | 0 | 0 | 0 | 0 | 0 | 0 | 0 | 0 | 0 | 17.1 | 0 | 17.1 | 0 | 4.05 | 2.76 | 2.31 | 1.35 | 0 | 0 | 0 | 0 | 0 | 6.56 | 0 | 3.83 | 0 | 0 | 0 | 0 | 0 | 0 | 0 | 0
HSS3-1/2X3-1/2X3/8 | HSS | F | 14.6454 | 4.09 | 0 | 3.5 | 0 | 0 | 3.5 | 0 | 0 | 0 | 0 | 0.375 | 0.349 | 0 | 0 | 0 | 0 | 0 | 0 | 0 | 0 | 0 | 7.03 | 0 | 7.03 | 0 | 6.49 | 4.69 | 3.71 | 1.26 | 0 | 0 | 0 | 0 | 0 | 11.2 | 0 | 6.77 | 0 | 0 | 0 | 0 | 0 | 0 | 0 | 0
HSS3-1/2X3-1/2X5/16 | HSS | F | 12.6519 | 3.52 | 0 | 3.5 | 0 | 0 | 3.5 | 0 | 0 | 0 | 0 | 0.3125 | 0.291 | 0 | 0 | 0 | 0 | 0 | 0 | 0 | 0 | 0 | 9.03 | 0 | 9.03 | 0 | 5.84 | 4.14 | 3.34 | 1.29 | 0 | 0 | 0 | 0 | 0 | 9.89 | 0 | 5.9 | 0 | 0 | 0 | 0 | 0 | 0 | 0 | 0
HSS3X0.125 | HSS | F | 3.8418 | 1.05 | 0 | 0 | 3 | 0 | 0 | 0 | 0 | 0 | 0 | 0.125 | 0.116 | 0 | 0 | 0 | 0 | 0 | 0 | 0 | 0 | 0 | 0 | 0 | 0 | 25.9 | 1.09 | 0.965 | 0.73 | 1.02 | 1.09 | 0.965 | 0.73 | 1.02 | 0 | 2.19 | 0 | 1.46 | 0 | 0 | 0 | 0 | 0 | 0 | 0 | 0
HSS3X0.134 | HSS | F | 4.1055 | 1.12 | 0 | 0 | 3 | 0 | 0 | 0 | 0 | 0 | 0 | 0.134 | 0.124 | 0 | 0 | 0 | 0 | 0 | 0 | 0 | 0 | 0 | 0 | 0 | 0 | 24.2 | 1.16 | 1.03 | 0.774 | 1.02 | 1.16 | 1.03 | 0.774 | 1.02 | 0 | 2.32 | 0 | 1.55 | 0 | 0 | 0 | 0 | 0 | 0 | 0 | 0
HSS3X0.152 | HSS | F | 4.6277 | 1.27 | 0 | 0 | 3 | 0 | 0 | 0 | 0 | 0 | 0 | 0.152 | 0.141 | 0 | 0 | 0 | 0 | 0 | 0 | 0 | 0 | 0 | 0 | 0 | 0 | 21.3 | 1.3 | 1.15 | 0.865 | 1.01 | 1.3 | 1.15 | 0.865 | 1.01 | 0 | 2.59 | 0 | 1.73 | 0 | 0 | 0 | 0 | 0 | 0 | 0 | 0
HSS3X0.188 | HSS | F | 5.6514 | 1.54 | 0 | 0 | 3 | 0 | 0 | 0 | 0 | 0 | 0 | 0.1875 | 0.174 | 0 | 0 | 0 | 0 | 0 | 0 | 0 | 0 | 0 | 0 | 0 | 0 | 17.2 | 1.55 | 1.39 | 1.03 | 1 | 1.55 | 1.39 | 1.03 | 1 | 0 | 3.1 | 0 | 2.06 | 0 | 0 | 0 | 0 | 0 | 0 | 0 | 0
HSS3X0.203 | HSS | F | 6.0698 | 1.67 | 0 | 0 | 3 | 0 | 0 | 0 | 0 | 0 | 0 | 0.203 | 0.189 | 0 | 0 | 0 | 0 | 0 | 0 | 0 | 0 | 0 | 0 | 0 | 0 | 15.9 | 1.66 | 1.5 | 1.1 | 0.996 | 1.66 | 1.5 | 1.1 | 0.996 | 0 | 3.31 | 0 | 2.21 | 0 | 0 | 0 | 0 | 0 | 0 | 0 | 0
HSS3X0.216 | HSS | F | 6.4285 | 1.77 | 0 | 0 | 3 | 0 | 0 | 0 | 0 | 0 | 0 | 0.216 | 0.201 | 0 | 0 | 0 | 0 | 0 | 0 | 0 | 0 | 0 | 0 | 0 | 0 | 14.9 | 1.74 | 1.58 | 1.16 | 0.992 | 1.74 | 1.58 | 1.16 | 0.992 | 0 | 3.48 | 0 | 2.32 | 0 | 0 | 0 | 0 | 0 | 0 | 0 | 0
HSS3X0.250 | HSS | F | 7.3495 | 2.03 | 0 | 0 | 3 | 0 | 0 | 0 | 0 | 0 | 0 | 0.25 | 0.233 | 0 | 0 | 0 | 0 | 0 | 0 | 0 | 0 | 0 | 0 | 0 | 0 | 12.9 | 1.95 | 1.79 | 1.3 | 0.982 | 1.95 | 1.79 | 1.3 | 0.982 | 0 | 3.9 | 0 | 2.6 | 0 | 0 | 0 | 0 | 0 | 0 | 0 | 0
HSS3X1-1/2X1/4 | HSS | F | 6.2259 | 1.74 | 0 | 3 | 0 | 0 | 1.5 | 0 | 0 | 0 | 0 | 0.25 | 0.233 | 0 | 0 | 0 | 0 | 0 | 0 | 0 | 0 | 0 | 3.44 | 0 | 9.88 | 0 | 1.68 | 1.51 | 1.12 | 0.982 | 0.543 | 0.911 | 0.725 | 0.559 | 0 | 1.44 | 0.25 | 1.58 | 0 | 0 | 0 | 0 | 0 | 0 | 0 | 0
HSS3X1-1/2X1/8 | HSS | F | 3.4702 | 0.956 | 0 | 3 | 0 | 0 | 1.5 | 0 | 0 | 0 | 0 | 125 | 0.116 | 0 | 0 | 0 | 0 | 0 | 0 | 0 | 0 | 0 | 9.93 | 0 | 22.9 | 0 | 1.06 | 0.895 | 0.706 | 1.05 | 0.355 | 0.55 | 0.474 | 0.61 | 0 | 0.886 | 0.125 | 0.92 | 0 | 0 | 0 | 0 | 0 | 0 | 0 | 0
HSS3X1-1/2X3/16 | HSS | F | 4.9475 | 1.37 | 0 | 3 | 0 | 0 | 1.5 | 0 | 0 | 0 | 0 | 0.1875 | 0.174 | 0 | 0 | 0 | 0 | 0 | 0 | 0 | 0 | 0 | 5.62 | 0 | 14.2 | 0 | 1.42 | 1.24 | 0.945 | 1.02 | 0.467 | 0.752 | 0.622 | 0.584 | 0 | 1.21 | 0.1875 | 1.28 | 0 | 0 | 0 | 0 | 0 | 0 | 0 | 0
HSS3X1X1/8 | HSS | F | 3.0449 | 0.84 | 0 | 3 | 0 | 0 | 1 | 0 | 0 | 0 | 0 | 0.125 | 0.116 | 0 | 0 | 0 | 0 | 0 | 0 | 0 | 0 | 0 | 5.62 | 0 | 22.9 | 0 | 0.817 | 0.728 | 0.545 | 0.987 | 0.138 | 0.325 | 0.276 | 0.405 | 0 | 0.408 | 0.125 | 0.585 | 0 | 0 | 0 | 0 | 0 | 0 | 0 | 0
HSS3X1X3/16 | HSS | F | 4.3078 | 1.19 | 0 | 3 | 0 | 0 | 1 | 0 | 0 | 0 | 0 | 0.1875 | 0.174 | 0 | 0 | 0 | 0 | 0 | 0 | 0 | 0 | 0 | 2.75 | 0 | 14.2 | 0 | 1.07 | 0.989 | 0.713 | 0.947 | 0.173 | 0.432 | 0.345 | 0.38 | 0 | 0.526 | 0.1875 | 0.792 | 0 | 0 | 0 | 0 | 0 | 0 | 0 | 0
HSS3X2-1/2X1/4 | HSS | F | 7.9273 | 2.21 | 0 | 3 | 0 | 0 | 2.5 | 0 | 0 | 0 | 0 | 0.25 | 0.233 | 0 | 0 | 0 | 0 | 0 | 0 | 0 | 0 | 0 | 7.73 | 0 | 9.88 | 0 | 2.57 | 2.16 | 1.72 | 1.08 | 1.93 | 1.9 | 1.54 | 0.935 | 0 | 3.74 | 0.25 | 2.87 | 0 | 0 | 0 | 0 | 0 | 0 | 0 | 0
HSS3X2-1/2X1/8 | HSS | F | 4.3209 | 1.19 | 0 | 3 | 0 | 0 | 2.5 | 0 | 0 | 0 | 0 | 0.125 | 0.116 | 0 | 0 | 0 | 0 | 0 | 0 | 0 | 0 | 0 | 18.6 | 0 | 22.9 | 0 | 1.54 | 1.23 | 1.03 | 1.14 | 1.16 | 1.09 | 0.931 | 0.99 | 0 | 2.13 | 0.125 | 1.59 | 0 | 0 | 0 | 0 | 0 | 0 | 0 | 0
HSS3X2-1/2X3/16 | HSS | F | 6.2269 | 1.71 | 0 | 3 | 0 | 0 | 2.5 | 0 | 0 | 0 | 0 | 0.1875 | 0.174 | 0 | 0 | 0 | 0 | 0 | 0 | 0 | 0 | 0 | 11.4 | 0 | 14.2 | 0 | 2.11 | 1.73 | 1.41 | 1.11 | 1.59 | 1.52 | 1.27 | 0.963 | 0 | 3 | 0.1875 | 2.27 | 0 | 0 | 0 | 0 | 0 | 0 | 0 | 0
HSS3X2-1/2X5/16 | HSS | F | 9.4726 | 2.64 | 0 | 3 | 0 | 0 | 2.5 | 0 | 0 | 0 | 0 | 0.3125 | 0.291 | 0 | 0 | 0 | 0 | 0 | 0 | 0 | 0 | 0 | 5.59 | 0 | 7.31 | 0 | 2.92 | 2.51 | 1.94 | 1.05 | 2.18 | 2.2 | 1.74 | 0.908 | 0 | 4.34 | 0.3125 | 3.39 | 0 | 0 | 0 | 0 | 0 | 0 | 0 | 0
HSS3X2X1/4 | HSS | F | 7.0766 | 1.97 | 0 | 3 | 0 | 0 | 2 | 0 | 0 | 0 | 0 | 0.25 | 0.233 | 0 | 0 | 0 | 0 | 0 | 0 | 0 | 0 | 0 | 5.58 | 0 | 9.88 | 0 | 2.13 | 1.83 | 1.42 | 1.04 | 1.11 | 1.38 | 1.11 | 0.751 | 0 | 2.52 | 0.25 | 2.23 | 0 | 0 | 0 | 0 | 0 | 0 | 0 | 0
HSS3X2X1/8 | HSS | F | 3.8956 | 1.07 | 0 | 3 | 0 | 0 | 2 | 0 | 0 | 0 | 0 | 0.125 | 0.116 | 0 | 0 | 0 | 0 | 0 | 0 | 0 | 0 | 0 | 14.2 | 0 | 22.9 | 0 | 1.3 | 1.06 | 0.867 | 1.1 | 0.692 | 0.803 | 0.692 | 0.804 | 0 | 1.47 | 0.125 | 1.25 | 0 | 0 | 0 | 0 | 0 | 0 | 0 | 0
HSS3X2X3/16 | HSS | F | 5.5872 | 1.54 | 0 | 3 | 0 | 0 | 2 | 0 | 0 | 0 | 0 | 0.1875 | 0.174 | 0 | 0 | 0 | 0 | 0 | 0 | 0 | 0 | 0 | 8.49 | 0 | 14.2 | 0 | 1.77 | 1.48 | 1.18 | 1.07 | 0.932 | 1.12 | 0.932 | 0.778 | 0 | 2.05 | 0.1875 | 1.78 | 0 | 0 | 0 | 0 | 0 | 0 | 0 | 0
HSS3X2X5/16 | HSS | F | 8.4075 | 2.35 | 0 | 3 | 0 | 0 | 2 | 0 | 0 | 0 | 0 | 0.3125 | 0.291 | 0 | 0 | 0 | 0 | 0 | 0 | 0 | 0 | 0 | 3.87 | 0 | 7.31 | 0 | 2.38 | 2.11 | 1.59 | 1.01 | 1.24 | 1.58 | 1.24 | 0.725 | 0 | 2.87 | 0.3125 | 2.6 | 0 | 0 | 0 | 0 | 0 | 0 | 0 | 0
HSS3X3X1/4 | HSS | F | 8.778 | 2.44 | 0 | 3 | 0 | 0 | 3 | 0 | 0 | 0 | 0 | 0.25 | 0.233 | 0 | 0 | 0 | 0 | 0 | 0 | 0 | 0 | 0 | 9.88 | 0 | 9.88 | 0 | 3.02 | 2.48 | 2.01 | 1.11 | 0 | 0 | 0 | 0 | 0 | 5.08 | 0 | 3.52 | 0 | 0 | 0 | 0 | 0 | 0 | 0 | 0
HSS3X3X1/8 | HSS | F | 4.7463 | 1.3 | 0 | 3 | 0 | 0 | 3 | 0 | 0 | 0 | 0 | 0.125 | 0.116 | 0 | 0 | 0 | 0 | 0 | 0 | 0 | 0 | 0 | 22.9 | 0 | 22.9 | 0 | 1.78 | 1.4 | 1.19 | 1.17 | 0 | 0 | 0 | 0 | 0 | 2.84 | 0 | 1.92 | 0 | 0 | 0 | 0 | 0 | 0 | 0 | 0
HSS3X3X3/16 | HSS | F | 6.851 | 1.89 | 0 | 3 | 0 | 0 | 3 | 0 | 0 | 0 | 0 | 0.1875 | 0.174 | 0 | 0 | 0 | 0 | 0 | 0 | 0 | 0 | 0 | 14.2 | 0 | 14.2 | 0 | 2.46 | 1.97 | 1.64 | 1.14 | 0 | 0 | 0 | 0 | 0 | 4.03 | 0 | 2.76 | 0 | 0 | 0 | 0 | 0 | 0 | 0 | 0
HSS3X3X3/8 | HSS | F | 12.0933 | 3.39 | 0 | 3 | 0 | 0 | 3 | 0 | 0 | 0 | 0 | 0.375 | 0.349 | 0 | 0 | 0 | 0 | 0 | 0 | 0 | 0 | 0 | 5.6 | 0 | 5.6 | 0 | 3.78 | 3.25 | 2.52 | 1.06 | 0 | 0 | 0 | 0 | 0 | 6.64 | 0 | 4.74 | 0 | 0 | 0 | 0 | 0 | 0 | 0 | 0
HSS3X3X5/16 | HSS | F | 10.5251 | 2.94 | 0 | 3 | 0 | 0 | 3 | 0 | 0 | 0 | 0 | 0.3125 | 0.291 | 0 | 0 | 0 | 0 | 0 | 0 | 0 | 0 | 0 | 7.31 | 0 | 7.31 | 0 | 3.45 | 2.9 | 2.3 | 1.08 | 0 | 0 | 0 | 0 | 0 | 5.94 | 0 | 4.18 | 0 | 0 | 0 | 0 | 0 | 0 | 0 | 0
HSS4.500X0.125 | HSS | F | 5.8462 | 1.6 | 0 | 0 | 4.5 | 0 | 0 | 0 | 0 | 0 | 0 | 0.125 | 0.116 | 0 | 0 | 0 | 0 | 0 | 0 | 0 | 0 | 0 | 0 | 0 | 0 | 38.8 | 3.84 | 2.23 | 1.71 | 1.55 | 3.84 | 2.23 | 1.71 | 1.55 | 0 | 7.68 | 0 | 3.41 | 0 | 0 | 0 | 0 | 0 | 0 | 0 | 0
HSS4.500X0.188 | HSS | F | 8.666 | 2.36 | 0 | 0 | 4.5 | 0 | 0 | 0 | 0 | 0 | 0 | 0.1875 | 0.174 | 0 | 0 | 0 | 0 | 0 | 0 | 0 | 0 | 0 | 0 | 0 | 0 | 25.9 | 5.54 | 3.26 | 2.46 | 1.53 | 5.54 | 3.26 | 2.46 | 1.53 | 0 | 11.1 | 0 | 4.93 | 0 | 0 | 0 | 0 | 0 | 0 | 0 | 0
HSS4.500X0.237 | HSS | F | 10.8006 | 2.96 | 0 | 0 | 4.5 | 0 | 0 | 0 | 0 | 0 | 0 | 0.237 | 0.22 | 0 | 0 | 0 | 0 | 0 | 0 | 0 | 0 | 0 | 0 | 0 | 0 | 20.5 | 6.79 | 4.03 | 3.02 | 1.52 | 6.79 | 4.03 | 3.02 | 1.52 | 0 | 13.6 | 0 | 6.04 | 0 | 0 | 0 | 0 | 0 | 0 | 0 | 0
HSS4.500X0.337 | HSS | F | 14.9975 | 4.12 | 0 | 0 | 4.5 | 0 | 0 | 0 | 0 | 0 | 0 | 0.337 | 0.313 | 0 | 0 | 0 | 0 | 0 | 0 | 0 | 0 | 0 | 0 | 0 | 0 | 14.4 | 9.07 | 5.5 | 4.03 | 1.48 | 9.07 | 5.5 | 4.03 | 1.48 | 0 | 18.1 | 0 | 8.06 | 0 | 0 | 0 | 0 | 0 | 0 | 0 | 0
HSS4.500X0.375 | HSS | F | 16.5363 | 4.55 | 0 | 0 | 4.5 | 0 | 0 | 0 | 0 | 0 | 0 | 0.375 | 0.349 | 0 | 0 | 0 | 0 | 0 | 0 | 0 | 0 | 0 | 0 | 0 | 0 | 12.9 | 9.87 | 6.03 | 4.39 | 1.47 | 9.87 | 6.03 | 4.39 | 1.47 | 0 | 19.7 | 0 | 8.78 | 0 | 0 | 0 | 0 | 0 | 0 | 0 | 0
HSS4-1/2X4-1/2X1/2 | HSS | F | 24.9011 | 6.95 | 0 | 4.5 | 0 | 0 | 4.5 | 0 | 0 | 0 | 0 | 0.5 | 0.465 | 0 | 0 | 0 | 0 | 0 | 0 | 0 | 0 | 0 | 6.68 | 0 | 6.68 | 0 | 18.1 | 10.2 | 8.03 | 1.61 | 0 | 0 | 0 | 0 | 0 | 31.3 | 0 | 14.8 | 0 | 0 | 0 | 0 | 0 | 0 | 0 | 0
HSS4-1/2X4-1/2X1/4 | HSS | F | 13.8822 | 3.84 | 0 | 4.5 | 0 | 0 | 4.5 | 0 | 0 | 0 | 0 | 0.25 | 0.233 | 0 | 0 | 0 | 0 | 0 | 0 | 0 | 0 | 0 | 16.3 | 0 | 16.3 | 0 | 11.4 | 6.06 | 5.08 | 1.73 | 0 | 0 | 0 | 0 | 0 | 18.5 | 0 | 8.44 | 0 | 0 | 0 | 0 | 0 | 0 | 0 | 0
HSS4-1/2X4-1/2X1/8 | HSS | F | 7.2983 | 2 | 0 | 4.5 | 0 | 0 | 4.5 | 0 | 0 | 0 | 0 | 0.125 | 0.116 | 0 | 0 | 0 | 0 | 0 | 0 | 0 | 0 | 0 | 35.8 | 0 | 35.8 | 0 | 6.35 | 3.27 | 2.82 | 1.78 | 0 | 0 | 0 | 0 | 0 | 9.92 | 0 | 4.45 | 0 | 0 | 0 | 0 | 0 | 0 | 0 | 0
HSS4-1/2X4-1/2X3/16 | HSS | F | 10.6791 | 2.93 | 0 | 4.5 | 0 | 0 | 4.5 | 0 | 0 | 0 | 0 | 0.1875 | 0.174 | 0 | 0 | 0 | 0 | 0 | 0 | 0 | 0 | 0 | 22.9 | 0 | 22.9 | 0 | 9.02 | 4.71 | 4.01 | 1.75 | 0 | 0 | 0 | 0 | 0 | 14.4 | 0 | 6.49 | 0 | 0 | 0 | 0 | 0 | 0 | 0 | 0
HSS4-1/2X4-1/2X3/8 | HSS | F | 19.7495 | 5.48 | 0 | 4.5 | 0 | 0 | 4.5 | 0 | 0 | 0 | 0 | 0.375 | 0.349 | 0 | 0 | 0 | 0 | 0 | 0 | 0 | 0 | 0 | 9.89 | 0 | 9.89 | 0 | 15.3 | 8.36 | 6.79 | 1.67 | 0 | 0 | 0 | 0 | 0 | 25.7 | 0 | 11.9 | 0 | 0 | 0 | 0 | 0 | 0 | 0 | 0
HSS4-1/2X4-1/2X5/16 | HSS | F | 16.9053 | 4.68 | 0 | 4.5 | 0 | 0 | 4.5 | 0 | 0 | 0 | 0 | 0.3125 | 0.291 | 0 | 0 | 0 | 0 | 0 | 0 | 0 | 0 | 0 | 12.5 | 0 | 12.5 | 0 | 13.5 | 7.27 | 6 | 1.7 | 0 | 0 | 0 | 0 | 0 | 22.3 | 0 | 10.2 | 0 | 0 | 0 | 0 | 0 | 0 | 0 | 0
HSS4X0.125 | HSS | F | 5.178 | 1.42 | 0 | 0 | 4 | 0 | 0 | 0 | 0 | 0 | 0 | 0.125 | 0.116 | 0 | 0 | 0 | 0 | 0 | 0 | 0 | 0 | 0 | 0 | 0 | 0 | 34.5 | 2.67 | 1.75 | 1.34 | 1.37 | 2.67 | 1.75 | 1.34 | 1.37 | 0 | 5.34 | 0 | 2.67 | 0 | 0 | 0 | 0 | 0 | 0 | 0 | 0
HSS4X0.188 | HSS | F | 7.6612 | 2.09 | 0 | 0 | 4 | 0 | 0 | 0 | 0 | 0 | 0 | 0.1875 | 0.174 | 0 | 0 | 0 | 0 | 0 | 0 | 0 | 0 | 0 | 0 | 0 | 0 | 23 | 3.83 | 2.55 | 1.92 | 1.35 | 3.83 | 2.55 | 1.92 | 1.35 | 0 | 7.67 | 0 | 3.83 | 0 | 0 | 0 | 0 | 0 | 0 | 0 | 0
HSS4X0.220 | HSS | F | 8.8899 | 2.44 | 0 | 0 | 4 | 0 | 0 | 0 | 0 | 0 | 0 | 0.22 | 0.205 | 0 | 0 | 0 | 0 | 0 | 0 | 0 | 0 | 0 | 0 | 0 | 0 | 19.5 | 4.41 | 2.96 | 2.21 | 1.34 | 4.41 | 2.96 | 2.21 | 1.34 | 0 | 8.83 | 0 | 4.41 | 0 | 0 | 0 | 0 | 0 | 0 | 0 | 0
HSS4X0.226 | HSS | F | 9.1179 | 2.5 | 0 | 0 | 4 | 0 | 0 | 0 | 0 | 0 | 0 | 0.226 | 0.21 | 0 | 0 | 0 | 0 | 0 | 0 | 0 | 0 | 0 | 0 | 0 | 0 | 19 | 4.5 | 3.02 | 2.25 | 1.34 | 4.5 | 3.02 | 2.25 | 1.34 | 0 | 9.01 | 0 | 4.5 | 0 | 0 | 0 | 0 | 0 | 0 | 0 | 0
HSS4X0.237 | HSS | F | 9.5338 | 2.61 | 0 | 0 | 4 | 0 | 0 | 0 | 0 | 0 | 0 | 0.237 | 0.22 | 0 | 0 | 0 | 0 | 0 | 0 | 0 | 0 | 0 | 0 | 0 | 0 | 18.2 | 4.68 | 3.15 | 2.34 | 1.34 | 4.68 | 3.15 | 2.34 | 1.34 | 0 | 9.36 | 0 | 4.68 | 0 | 0 | 0 | 0 | 0 | 0 | 0 | 0
HSS4X0.250 | HSS | F | 10 | 2.76 | 0 | 0 | 4 | 0 | 0 | 0 | 0 | 0 | 0 | 0.25 | 0.233 | 0 | 0 | 0 | 0 | 0 | 0 | 0 | 0 | 0 | 0 | 0 | 0 | 17.2 | 4.91 | 3.31 | 2.45 | 1.33 | 4.91 | 3.31 | 2.45 | 1.33 | 0 | 9.82 | 0 | 4.91 | 0 | 0 | 0 | 0 | 0 | 0 | 0 | 0
HSS4X0.313 | HSS | F | 12.3368 | 3.39 | 0 | 0 | 4 | 0 | 0 | 0 | 0 | 0 | 0 | 0.3125 | 0.291 | 0 | 0 | 0 | 0 | 0 | 0 | 0 | 0 | 0 | 0 | 0 | 0 | 13.7 | 5.87 | 4.01 | 2.93 | 1.32 | 5.87 | 4.01 | 2.93 | 1.32 | 0 | 11.7 | 0 | 5.87 | 0 | 0 | 0 | 0 | 0 | 0 | 0 | 0
HSS4X2-1/2X1/4 | HSS | F | 9.6287 | 2.67 | 0 | 4 | 0 | 0 | 2.5 | 0 | 0 | 0 | 0 | 0.25 | 0.233 | 0 | 0 | 0 | 0 | 0 | 0 | 0 | 0 | 0 | 7.73 | 0 | 14.2 | 0 | 5.32 | 3.38 | 2.66 | 1.41 | 2.53 | 2.43 | 2.02 | 0.973 | 0 | 5.78 | 0.25 | 3.93 | 0 | 0 | 0 | 0 | 0 | 0 | 0 | 0
HSS4X2-1/2X1/8 | HSS | F | 5.1716 | 1.42 | 0 | 4 | 0 | 0 | 2.5 | 0 | 0 | 0 | 0 | 0.125 | 0.116 | 0 | 0 | 0 | 0 | 0 | 0 | 0 | 0 | 0 | 18.6 | 0 | 31.5 | 0 | 3.09 | 1.88 | 1.54 | 1.47 | 1.49 | 1.36 | 1.19 | 1.03 | 0 | 3.23 | 0.125 | 2.14 | 0 | 0 | 0 | 0 | 0 | 0 | 0 | 0
HSS4X2-1/2X3/16 | HSS | F | 7.5064 | 2.06 | 0 | 4 | 0 | 0 | 2.5 | 0 | 0 | 0 | 0 | 0.1875 | 0.174 | 0 | 0 | 0 | 0 | 0 | 0 | 0 | 0 | 0 | 11.4 | 0 | 20 | 0 | 4.3 | 2.67 | 2.15 | 1.44 | 2.06 | 1.93 | 1.65 | 0.999 | 0 | 4.59 | 0.1875 | 3.08 | 0 | 0 | 0 | 0 | 0 | 0 | 0 | 0
HSS4X2-1/2X3/8 | HSS | F | 13.3693 | 3.74 | 0 | 4 | 0 | 0 | 2.5 | 0 | 0 | 0 | 0 | 0.375 | 0.349 | 0 | 0 | 0 | 0 | 0 | 0 | 0 | 0 | 0 | 4.16 | 0 | 8.46 | 0 | 6.77 | 4.48 | 3.38 | 1.35 | 3.17 | 3.2 | 2.54 | 0.922 | 0 | 7.57 | 0.375 | 5.32 | 0 | 0 | 0 | 0 | 0 | 0 | 0 | 0
HSS4X2-1/2X5/16 | HSS | F | 11.6027 | 3.23 | 0 | 4 | 0 | 0 | 2.5 | 0 | 0 | 0 | 0 | 0.3125 | 0.291 | 0 | 0 | 0 | 0 | 0 | 0 | 0 | 0 | 0 | 5.59 | 0 | 10.7 | 0 | 6.13 | 3.97 | 3.07 | 1.38 | 2.89 | 2.85 | 2.32 | 0.947 | 0 | 6.77 | 0.3125 | 4.67 | 0 | 0 | 0 | 0 | 0 | 0 | 0 | 0
HSS4X2X1/4 | HSS | F | 8.778 | 2.44 | 0 | 4 | 0 | 0 | 2 | 0 | 0 | 0 | 0 | 0.25 | 0.233 | 0 | 0 | 0 | 0 | 0 | 0 | 0 | 0 | 0 | 5.58 | 0 | 14.2 | 0 | 4.49 | 2.94 | 2.25 | 1.36 | 1.48 | 1.79 | 1.48 | 0.779 | 0 | 3.82 | 0.25 | 3.05 | 0 | 0 | 0 | 0 | 0 | 0 | 0 | 0
HSS4X2X1/8 | HSS | F | 4.7463 | 1.3 | 0 | 4 | 0 | 0 | 2 | 0 | 0 | 0 | 0 | 0.125 | 0.116 | 0 | 0 | 0 | 0 | 0 | 0 | 0 | 0 | 0 | 14.2 | 0 | 31.5 | 0 | 2.65 | 1.66 | 1.32 | 1.43 | 0.898 | 1.02 | 0.898 | 0.83 | 0 | 2.2 | 0.125 | 1.69 | 0 | 0 | 0 | 0 | 0 | 0 | 0 | 0
HSS4X2X3/16 | HSS | F | 6.8666 | 1.89 | 0 | 4 | 0 | 0 | 2 | 0 | 0 | 0 | 0 | 0.1875 | 0.174 | 0 | 0 | 0 | 0 | 0 | 0 | 0 | 0 | 0 | 8.49 | 0 | 20 | 0 | 3.66 | 2.34 | 1.83 | 1.39 | 1.22 | 1.43 | 1.22 | 0.804 | 0 | 3.08 | 0.1875 | 2.41 | 0 | 0 | 0 | 0 | 0 | 0 | 0 | 0
HSS4X2X3/8 | HSS | F | 12.0933 | 3.39 | 0 | 4 | 0 | 0 | 2 | 0 | 0 | 0 | 0 | 0.375 | 0.349 | 0 | 0 | 0 | 0 | 0 | 0 | 0 | 0 | 0 | 2.73 | 0 | 8.46 | 0 | 5.6 | 3.84 | 2.8 | 1.29 | 1.8 | 2.31 | 1.8 | 0.729 | 0 | 4.83 | 0.375 | 4.04 | 0 | 0 | 0 | 0 | 0 | 0 | 0 | 0
HSS4X2X5/16 | HSS | F | 10.5376 | 2.94 | 0 | 4 | 0 | 0 | 2 | 0 | 0 | 0 | 0 | 0.3125 | 0.291 | 0 | 0 | 0 | 0 | 0 | 0 | 0 | 0 | 0 | 3.87 | 0 | 10.7 | 0 | 5.13 | 3.43 | 2.56 | 1.32 | 1.67 | 2.08 | 1.67 | 0.754 | 0 | 4.4 | 0.3125 | 3.59 | 0 | 0 | 0 | 0 | 0 | 0 | 0 | 0
HSS4X3X1/4 | HSS | F | 10.4794 | 2.91 | 0 | 4 | 0 | 0 | 3 | 0 | 0 | 0 | 0 | 0.25 | 0.233 | 0 | 0 | 0 | 0 | 0 | 0 | 0 | 0 | 0 | 9.88 | 0 | 14.2 | 0 | 6.15 | 3.81 | 3.07 | 1.45 | 3.91 | 3.12 | 2.61 | 1.16 | 0 | 7.96 | 0.25 | 4.81 | 0 | 0 | 0 | 0 | 0 | 0 | 0 | 0
HSS4X3X1/8 | HSS | F | 5.597 | 1.54 | 0 | 4 | 0 | 0 | 3 | 0 | 0 | 0 | 0 | 0.125 | 0.116 | 0 | 0 | 0 | 0 | 0 | 0 | 0 | 0 | 0 | 22.9 | 0 | 31.5 | 0 | 3.52 | 2.11 | 1.76 | 1.52 | 2.27 | 1.73 | 1.51 | 1.21 | 0 | 4.38 | 0.125 | 2.59 | 0 | 0 | 0 | 0 | 0 | 0 | 0 | 0
HSS4X3X3/16 | HSS | F | 8.1461 | 2.24 | 0 | 4 | 0 | 0 | 3 | 0 | 0 | 0 | 0 | 0.1875 | 0.174 | 0 | 0 | 0 | 0 | 0 | 0 | 0 | 0 | 0 | 14.2 | 0 | 20 | 0 | 4.93 | 3 | 2.47 | 1.49 | 3.16 | 2.46 | 2.1 | 1.19 | 0 | 6.26 | 0.1875 | 3.74 | 0 | 0 | 0 | 0 | 0 | 0 | 0 | 0
HSS4X3X3/8 | HSS | F | 14.6454 | 4.09 | 0 | 4 | 0 | 0 | 3 | 0 | 0 | 0 | 0 | 0.375 | 0.349 | 0 | 0 | 0 | 0 | 0 | 0 | 0 | 0 | 0 | 5.6 | 0 | 8.46 | 0 | 7.93 | 5.12 | 3.97 | 1.39 | 5.01 | 4.18 | 3.34 | 1.11 | 0 | 10.6 | 0.375 | 6.59 | 0 | 0 | 0 | 0 | 0 | 0 | 0 | 0
HSS4X3X5/16 | HSS | F | 12.6678 | 3.52 | 0 | 4 | 0 | 0 | 3 | 0 | 0 | 0 | 0 | 0.3125 | 0.291 | 0 | 0 | 0 | 0 | 0 | 0 | 0 | 0 | 0 | 7.31 | 0 | 10.7 | 0 | 7.14 | 4.51 | 3.57 | 1.42 | 4.52 | 3.69 | 3.02 | 1.13 | 0 | 9.41 | 0.3125 | 5.75 | 0 | 0 | 0 | 0 | 0 | 0 | 0 | 0
HSS4X4X1/2 | HSS | F | 21.4983 | 6.02 | 0 | 4 | 0 | 0 | 4 | 0 | 0 | 0 | 0 | 0.5 | 0.465 | 0 | 0 | 0 | 0 | 0 | 0 | 0 | 0 | 0 | 5.6 | 0 | 5.6 | 0 | 11.9 | 7.7 | 5.97 | 1.41 | 0 | 0 | 0 | 0 | 0 | 21 | 0 | 11.2 | 0 | 0 | 0 | 0 | 0 | 0 | 0 | 0
HSS4X4X1/4 | HSS | F | 12.1808 | 3.37 | 0 | 4 | 0 | 0 | 4 | 0 | 0 | 0 | 0 | 0.25 | 0.233 | 0 | 0 | 0 | 0 | 0 | 0 | 0 | 0 | 0 | 14.2 | 0 | 14.2 | 0 | 7.8 | 4.69 | 3.9 | 1.52 | 0 | 0 | 0 | 0 | 0 | 12.8 | 0 | 6.56 | 0 | 0 | 0 | 0 | 0 | 0 | 0 | 0
HSS4X4X1/8 | HSS | F | 6.4477 | 1.77 | 0 | 4 | 0 | 0 | 4 | 0 | 0 | 0 | 0 | 0.125 | 0.116 | 0 | 0 | 0 | 0 | 0 | 0 | 0 | 0 | 0 | 31.5 | 0 | 31.5 | 0 | 4.4 | 2.56 | 2.2 | 1.58 | 0 | 0 | 0 | 0 | 0 | 6.91 | 0 | 3.49 | 0 | 0 | 0 | 0 | 0 | 0 | 0 | 0
HSS4X4X3/16 | HSS | F | 9.403 | 2.58 | 0 | 4 | 0 | 0 | 4 | 0 | 0 | 0 | 0 | 0.1875 | 0.174 | 0 | 0 | 0 | 0 | 0 | 0 | 0 | 0 | 0 | 20 | 0 | 20 | 0 | 6.21 | 3.67 | 3.1 | 1.55 | 0 | 0 | 0 | 0 | 0 | 10 | 0 | 5.07 | 0 | 0 | 0 | 0 | 0 | 0 | 0 | 0
HSS4X4X3/8 | HSS | F | 17.1975 | 4.78 | 0 | 4 | 0 | 0 | 4 | 0 | 0 | 0 | 0 | 0.375 | 0.349 | 0 | 0 | 0 | 0 | 0 | 0 | 0 | 0 | 0 | 8.46 | 0 | 8.46 | 0 | 10.3 | 6.39 | 5.13 | 1.47 | 0 | 0 | 0 | 0 | 0 | 17.5 | 0 | 9.14 | 0 | 0 | 0 | 0 | 0 | 0 | 0 | 0
HSS4X4X5/16 | HSS | F | 14.7786 | 4.1 | 0 | 4 | 0 | 0 | 4 | 0 | 0 | 0 | 0 | 0.3125 | 0.291 | 0 | 0 | 0 | 0 | 0 | 0 | 0 | 0 | 0 | 10.7 | 0 | 10.7 | 0 | 9.14 | 5.59 | 4.57 | 1.49 | 0 | 0 | 0 | 0 | 0 | 15.3 | 0 | 7.91 | 0 | 0 | 0 | 0 | 0 | 0 | 0 | 0
HSS5.500X0.258 | HSS | F | 14.4577 | 3.97 | 0 | 0 | 5.5 | 0 | 0 | 0 | 0 | 0 | 0 | 0.258 | 0.24 | 0 | 0 | 0 | 0 | 0 | 0 | 0 | 0 | 0 | 0 | 0 | 0 | 22.9 | 13.7 | 6.64 | 5 | 1.86 | 13.7 | 6.64 | 5 | 1.86 | 0 | 27.5 | 0 | 10 | 0 | 0 | 0 | 0 | 0 | 0 | 0 | 0
HSS5.500X0.375 | HSS | F | 20.5451 | 5.65 | 0 | 0 | 5.5 | 0 | 0 | 0 | 0 | 0 | 0 | 0.375 | 0.349 | 0 | 0 | 0 | 0 | 0 | 0 | 0 | 0 | 0 | 0 | 0 | 0 | 15.8 | 18.8 | 9.27 | 6.84 | 1.83 | 18.8 | 9.27 | 6.84 | 1.83 | 0 | 37.6 | 0 | 13.7 | 0 | 0 | 0 | 0 | 0 | 0 | 0 | 0
HSS5.500X0.500 | HSS | F | 26.7254 | 7.36 | 0 | 0 | 5.5 | 0 | 0 | 0 | 0 | 0 | 0 | 0.5 | 0.465 | 0 | 0 | 0 | 0 | 0 | 0 | 0 | 0 | 0 | 0 | 0 | 0 | 11.8 | 23.5 | 11.8 | 8.55 | 1.79 | 23.5 | 11.8 | 8.55 | 1.79 | 0 | 47 | 0 | 17.1 | 0 | 0 | 0 | 0 | 0 | 0 | 0 | 0
HSS5.563X0.134 | HSS | F | 7.7769 | 2.12 | 0 | 0 | 5.563 | 0 | 0 | 0 | 0 | 0 | 0 | 0.134 | 0.124 | 0 | 0 | 0 | 0 | 0 | 0 | 0 | 0 | 0 | 0 | 0 | 0 | 44.9 | 7.84 | 3.67 | 2.82 | 1.92 | 7.84 | 3.67 | 2.82 | 1.92 | 0 | 15.7 | 0 | 5.64 | 0 | 0 | 0 | 0 | 0 | 0 | 0 | 0
HSS5.563X0.188 | HSS | F | 10.8024 | 2.95 | 0 | 0 | 5.563 | 0 | 0 | 0 | 0 | 0 | 0 | 0.1875 | 0.174 | 0 | 0 | 0 | 0 | 0 | 0 | 0 | 0 | 0 | 0 | 0 | 0 | 32 | 10.7 | 5.05 | 3.85 | 1.91 | 10.7 | 5.05 | 3.85 | 1.91 | 0 | 21.4 | 0 | 7.7 | 0 | 0 | 0 | 0 | 0 | 0 | 0 | 0
HSS5.563X0.258 | HSS | F | 14.6315 | 4.01 | 0 | 0 | 5.563 | 0 | 0 | 0 | 0 | 0 | 0 | 0.258 | 0.24 | 0 | 0 | 0 | 0 | 0 | 0 | 0 | 0 | 0 | 0 | 0 | 0 | 23.2 | 14.2 | 6.8 | 5.12 | 1.88 | 14.2 | 6.8 | 5.12 | 1.88 | 0 | 28.5 | 0 | 10.2 | 0 | 0 | 0 | 0 | 0 | 0 | 0 | 0
HSS5.563X0.375 | HSS | F | 20.7977 | 5.72 | 0 | 0 | 5.563 | 0 | 0 | 0 | 0 | 0 | 0 | 0.375 | 0.349 | 0 | 0 | 0 | 0 | 0 | 0 | 0 | 0 | 0 | 0 | 0 | 0 | 15.9 | 19.5 | 9.5 | 7.02 | 1.85 | 19.5 | 9.5 | 7.02 | 1.85 | 0 | 39 | 0 | 14 | 0 | 0 | 0 | 0 | 0 | 0 | 0 | 0
HSS5.563X0.500 | HSS | F | 27.0621 | 7.45 | 0 | 0 | 5.563 | 0 | 0 | 0 | 0 | 0 | 0 | 0.5 | 0.465 | 0 | 0 | 0 | 0 | 0 | 0 | 0 | 0 | 0 | 0 | 0 | 0 | 12 | 24.4 | 12.1 | 8.77 | 1.81 | 24.4 | 12.1 | 8.77 | 1.81 | 0 | 48.8 | 0 | 17.5 | 0 | 0 | 0 | 0 | 0 | 0 | 0 | 0
HSS5-1/2X5-1/2X1/4 | HSS | F | 17.285 | 4.77 | 0 | 5.5 | 0 | 0 | 5.5 | 0 | 0 | 0 | 0 | 0.25 | 0.233 | 0 | 0 | 0 | 0 | 0 | 0 | 0 | 0 | 0 | 20.6 | 0 | 20.6 | 0 | 21.7 | 9.32 | 7.9 | 2.13 | 0 | 0 | 0 | 0 | 0 | 34.8 | 0 | 12.9 | 0 | 0 | 0 | 0 | 0 | 0 | 0 | 0
HSS5-1/2X5-1/2X1/8 | HSS | F | 8.9997 | 2.46 | 0 | 5.5 | 0 | 0 | 5.5 | 0 | 0 | 0 | 0 | 0.125 | 0.116 | 0 | 0 | 0 | 0 | 0 | 0 | 0 | 0 | 0 | 44.4 | 0 | 44.4 | 0 | 11.8 | 4.95 | 4.3 | 2.19 | 0 | 0 | 0 | 0 | 0 | 18.3 | 0 | 6.72 | 0 | 0 | 0 | 0 | 0 | 0 | 0 | 0
HSS5-1/2X5-1/2X3/16 | HSS | F | 13.2312 | 3.63 | 0 | 5.5 | 0 | 0 | 5.5 | 0 | 0 | 0 | 0 | 0.1875 | 0.174 | 0 | 0 | 0 | 0 | 0 | 0 | 0 | 0 | 0 | 28.6 | 0 | 28.6 | 0 | 17 | 7.19 | 6.17 | 2.16 | 0 | 0 | 0 | 0 | 0 | 26.7 | 0 | 9.85 | 0 | 0 | 0 | 0 | 0 | 0 | 0 | 0
HSS5-1/2X5-1/2X3/8 | HSS | F | 24.8537 | 6.88 | 0 | 5.5 | 0 | 0 | 5.5 | 0 | 0 | 0 | 0 | 0.375 | 0.349 | 0 | 0 | 0 | 0 | 0 | 0 | 0 | 0 | 0 | 12.8 | 0 | 12.8 | 0 | 29.7 | 13.1 | 10.8 | 2.08 | 0 | 0 | 0 | 0 | 0 | 49 | 0 | 18.4 | 0 | 0 | 0 | 0 | 0 | 0 | 0 | 0
HSS5-1/2X5-1/2X5/16 | HSS | F | 21.1588 | 5.85 | 0 | 5.5 | 0 | 0 | 5.5 | 0 | 0 | 0 | 0 | 0.3125 | 0.291 | 0 | 0 | 0 | 0 | 0 | 0 | 0 | 0 | 0 | 15.9 | 0 | 15.9 | 0 | 25.9 | 11.3 | 9.43 | 2.11 | 0 | 0 | 0 | 0 | 0 | 42.2 | 0 | 15.7 | 0 | 0 | 0 | 0 | 0 | 0 | 0 | 0
HSS5X0.125 | HSS | F | 6.5143 | 1.78 | 0 | 0 | 5 | 0 | 0 | 0 | 0 | 0 | 0 | 0.125 | 0.116 | 0 | 0 | 0 | 0 | 0 | 0 | 0 | 0 | 0 | 0 | 0 | 0 | 43.1 | 5.31 | 2.77 | 2.12 | 1.73 | 5.31 | 2.77 | 2.12 | 1.73 | 0 | 10.6 | 0 | 4.25 | 0 | 0 | 0 | 0 | 0 | 0 | 0 | 0
HSS5X0.188 | HSS | F | 9.6709 | 2.64 | 0 | 0 | 5 | 0 | 0 | 0 | 0 | 0 | 0 | 0.1875 | 0.174 | 0 | 0 | 0 | 0 | 0 | 0 | 0 | 0 | 0 | 0 | 0 | 0 | 28.7 | 7.69 | 4.05 | 3.08 | 1.71 | 7.69 | 4.05 | 3.08 | 1.71 | 0 | 15.4 | 0 | 6.15 | 0 | 0 | 0 | 0 | 0 | 0 | 0 | 0
HSS5X0.250 | HSS | F | 12.6945 | 3.49 | 0 | 0 | 5 | 0 | 0 | 0 | 0 | 0 | 0 | 0.25 | 0.233 | 0 | 0 | 0 | 0 | 0 | 0 | 0 | 0 | 0 | 0 | 0 | 0 | 21.5 | 9.94 | 5.3 | 3.97 | 1.69 | 9.94 | 5.3 | 3.97 | 1.69 | 0 | 19.9 | 0 | 7.95 | 0 | 0 | 0 | 0 | 0 | 0 | 0 | 0
HSS5X0.258 | HSS | F | 13.0787 | 3.59 | 0 | 0 | 5 | 0 | 0 | 0 | 0 | 0 | 0 | 0.258 | 0.24 | 0 | 0 | 0 | 0 | 0 | 0 | 0 | 0 | 0 | 0 | 0 | 0 | 20.8 | 10.2 | 5.44 | 4.08 | 1.69 | 10.2 | 5.44 | 4.08 | 1.69 | 0 | 20.4 | 0 | 8.15 | 0 | 0 | 0 | 0 | 0 | 0 | 0 | 0
HSS5X0.312 | HSS | F | 15.636 | 4.3 | 0 | 0 | 5 | 0 | 0 | 0 | 0 | 0 | 0 | 0.3125 | 0.291 | 0 | 0 | 0 | 0 | 0 | 0 | 0 | 0 | 0 | 0 | 0 | 0 | 17.2 | 12 | 6.46 | 4.79 | 1.67 | 12 | 6.46 | 4.79 | 1.67 | 0 | 24 | 0 | 9.58 | 0 | 0 | 0 | 0 | 0 | 0 | 0 | 0
HSS5X0.375 | HSS | F | 18.5407 | 5.1 | 0 | 0 | 5 | 0 | 0 | 0 | 0 | 0 | 0 | 0.375 | 0.349 | 0 | 0 | 0 | 0 | 0 | 0 | 0 | 0 | 0 | 0 | 0 | 0 | 14.3 | 13.9 | 7.56 | 5.55 | 1.65 | 13.9 | 7.56 | 5.55 | 1.65 | 0 | 27.7 | 0 | 11.1 | 0 | 0 | 0 | 0 | 0 | 0 | 0 | 0
HSS5X0.500 | HSS | F | 24.0528 | 6.62 | 0 | 0 | 5 | 0 | 0 | 0 | 0 | 0 | 0 | 0.5 | 0.465 | 0 | 0 | 0 | 0 | 0 | 0 | 0 | 0 | 0 | 0 | 0 | 0 | 10.8 | 17.2 | 9.6 | 6.88 | 1.61 | 17.2 | 9.6 | 6.88 | 1.61 | 0 | 34.4 | 0 | 13.8 | 0 | 0 | 0 | 0 | 0 | 0 | 0 | 0
HSS5X2-1/2X1/4 | HSS | F | 11.3301 | 3.14 | 0 | 5 | 0 | 0 | 2.5 | 0 | 0 | 0 | 0 | 0.25 | 0.233 | 0 | 0 | 0 | 0 | 0 | 0 | 0 | 0 | 0 | 7.73 | 0 | 18.5 | 0 | 9.4 | 4.83 | 3.76 | 1.73 | 3.13 | 2.95 | 2.5 | 0.999 | 0 | 7.93 | 0.25 | 4.99 | 0 | 0 | 0 | 0 | 0 | 0 | 0 | 0
HSS5X2-1/2X1/8 | HSS | F | 6.0223 | 1.65 | 0 | 5 | 0 | 0 | 2.5 | 0 | 0 | 0 | 0 | 0.125 | 0.116 | 0 | 0 | 0 | 0 | 0 | 0 | 0 | 0 | 0 | 18.6 | 0 | 40.1 | 0 | 5.34 | 2.65 | 2.14 | 1.8 | 1.82 | 1.64 | 1.46 | 1.05 | 0 | 4.4 | 0.125 | 2.7 | 0 | 0 | 0 | 0 | 0 | 0 | 0 | 0
HSS5X2-1/2X3/16 | HSS | F | 8.7858 | 2.41 | 0 | 5 | 0 | 0 | 2.5 | 0 | 0 | 0 | 0 | 0.1875 | 0.174 | 0 | 0 | 0 | 0 | 0 | 0 | 0 | 0 | 0 | 11.4 | 0 | 25.7 | 0 | 7.51 | 3.79 | 3.01 | 1.77 | 2.53 | 2.33 | 2.03 | 1.02 | 0 | 6.26 | 0.1875 | 3.89 | 0 | 0 | 0 | 0 | 0 | 0 | 0 | 0
HSS5X2X1/4 | HSS | F | 10.4794 | 2.91 | 0 | 5 | 0 | 0 | 2 | 0 | 0 | 0 | 0 | 0.25 | 0.233 | 0 | 0 | 0 | 0 | 0 | 0 | 0 | 0 | 0 | 5.58 | 0 | 18.5 | 0 | 8.08 | 4.27 | 3.23 | 1.67 | 1.84 | 2.2 | 1.84 | 0.797 | 0 | 5.17 | 0.25 | 3.88 | 0 | 0 | 0 | 0 | 0 | 0 | 0 | 0
HSS5X2X1/8 | HSS | F | 5.597 | 1.54 | 0 | 5 | 0 | 0 | 2 | 0 | 0 | 0 | 0 | 0.125 | 0.116 | 0 | 0 | 0 | 0 | 0 | 0 | 0 | 0 | 0 | 14.2 | 0 | 40.1 | 0 | 4.65 | 2.37 | 1.86 | 1.74 | 1.1 | 1.24 | 1.1 | 0.848 | 0 | 2.95 | 0.125 | 2.13 | 0 | 0 | 0 | 0 | 0 | 0 | 0 | 0
HSS5X2X3/16 | HSS | F | 8.1461 | 2.24 | 0 | 5 | 0 | 0 | 2 | 0 | 0 | 0 | 0 | 0.1875 | 0.174 | 0 | 0 | 0 | 0 | 0 | 0 | 0 | 0 | 0 | 8.49 | 0 | 25.7 | 0 | 6.5 | 3.37 | 2.6 | 1.7 | 1.51 | 1.75 | 1.51 | 0.823 | 0 | 4.15 | 0.1875 | 3.05 | 0 | 0 | 0 | 0 | 0 | 0 | 0 | 0
HSS5X2X3/8 | HSS | F | 14.6454 | 4.09 | 0 | 5 | 0 | 0 | 2 | 0 | 0 | 0 | 0 | 0.375 | 0.349 | 0 | 0 | 0 | 0 | 0 | 0 | 0 | 0 | 0 | 2.73 | 0 | 11.3 | 0 | 10.4 | 5.71 | 4.14 | 1.59 | 2.28 | 2.88 | 2.28 | 0.748 | 0 | 6.61 | 0.375 | 5.2 | 0 | 0 | 0 | 0 | 0 | 0 | 0 | 0
HSS5X2X5/16 | HSS | F | 12.6678 | 3.52 | 0 | 5 | 0 | 0 | 2 | 0 | 0 | 0 | 0 | 0.3125 | 0.291 | 0 | 0 | 0 | 0 | 0 | 0 | 0 | 0 | 0 | 3.87 | 0 | 14.2 | 0 | 9.35 | 5.05 | 3.74 | 1.63 | 2.1 | 2.57 | 2.1 | 0.772 | 0 | 5.99 | 0.3125 | 4.59 | 0 | 0 | 0 | 0 | 0 | 0 | 0 | 0
HSS5X3X1/2 | HSS | F | 21.4983 | 6.02 | 0 | 5 | 0 | 0 | 3 | 0 | 0 | 0 | 0 | 0.5 | 0.465 | 0 | 0 | 0 | 0 | 0 | 0 | 0 | 0 | 0 | 3.45 | 0 | 7.75 | 0 | 16.4 | 8.83 | 6.57 | 1.65 | 7.18 | 6.1 | 4.78 | 1.09 | 0 | 17.6 | 0.5 | 10.3 | 0 | 0 | 0 | 0 | 0 | 0 | 0 | 0
HSS5X3X1/4 | HSS | F | 12.1808 | 3.37 | 0 | 5 | 0 | 0 | 3 | 0 | 0 | 0 | 0 | 0.25 | 0.233 | 0 | 0 | 0 | 0 | 0 | 0 | 0 | 0 | 0 | 9.88 | 0 | 18.5 | 0 | 10.7 | 5.38 | 4.29 | 1.78 | 4.81 | 3.77 | 3.21 | 1.19 | 0 | 11 | 0.25 | 6.1 | 0 | 0 | 0 | 0 | 0 | 0 | 0 | 0
HSS5X3X1/8 | HSS | F | 6.4477 | 1.77 | 0 | 5 | 0 | 0 | 3 | 0 | 0 | 0 | 0 | 0.125 | 0.116 | 0 | 0 | 0 | 0 | 0 | 0 | 0 | 0 | 0 | 22.9 | 0 | 40.1 | 0 | 6.03 | 2.93 | 2.41 | 1.85 | 2.75 | 2.07 | 1.83 | 1.25 | 0 | 6.02 | 0.125 | 3.26 | 0 | 0 | 0 | 0 | 0 | 0 | 0 | 0
HSS5X3X3/16 | HSS | F | 9.4255 | 2.58 | 0 | 5 | 0 | 0 | 3 | 0 | 0 | 0 | 0 | 0.1875 | 0.174 | 0 | 0 | 0 | 0 | 0 | 0 | 0 | 0 | 0 | 14.2 | 0 | 25.7 | 0 | 8.53 | 4.21 | 3.41 | 1.82 | 3.85 | 2.96 | 2.57 | 1.22 | 0 | 8.64 | 0.1875 | 4.73 | 0 | 0 | 0 | 0 | 0 | 0 | 0 | 0
HSS5X3X3/8 | HSS | F | 17.1975 | 4.78 | 0 | 5 | 0 | 0 | 3 | 0 | 0 | 0 | 0 | 0.375 | 0.349 | 0 | 0 | 0 | 0 | 0 | 0 | 0 | 0 | 0 | 5.6 | 0 | 11.3 | 0 | 14.1 | 7.34 | 5.65 | 1.72 | 6.25 | 5.1 | 4.16 | 1.14 | 0 | 14.9 | 0.375 | 8.44 | 0 | 0 | 0 | 0 | 0 | 0 | 0 | 0
HSS5X3X5/16 | HSS | F | 14.7979 | 4.1 | 0 | 5 | 0 | 0 | 3 | 0 | 0 | 0 | 0 | 0.3125 | 0.291 | 0 | 0 | 0 | 0 | 0 | 0 | 0 | 0 | 0 | 7.31 | 0 | 14.2 | 0 | 12.6 | 6.42 | 5.03 | 1.75 | 5.6 | 4.48 | 3.73 | 1.17 | 0 | 13.1 | 0.3125 | 7.33 | 0 | 0 | 0 | 0 | 0 | 0 | 0 | 0
HSS5X4X1/2 | HSS | F | 24.9011 | 6.95 | 0 | 5 | 0 | 0 | 4 | 0 | 0 | 0 | 0 | 0.5 | 0.465 | 0 | 0 | 0 | 0 | 0 | 0 | 0 | 0 | 0 | 5.6 | 0 | 7.75 | 0 | 21.2 | 10.9 | 8.49 | 1.75 | 14.9 | 9.35 | 7.43 | 1.46 | 0 | 30.3 | 0.5 | 14.5 | 0 | 0 | 0 | 0 | 0 | 0 | 0 | 0
HSS5X4X1/4 | HSS | F | 13.8822 | 3.84 | 0 | 5 | 0 | 0 | 4 | 0 | 0 | 0 | 0 | 0.25 | 0.233 | 0 | 0 | 0 | 0 | 0 | 0 | 0 | 0 | 0 | 14.2 | 0 | 18.5 | 0 | 13.4 | 6.49 | 5.35 | 1.87 | 9.46 | 5.57 | 4.73 | 1.57 | 0 | 18 | 0.25 | 8.32 | 0 | 0 | 0 | 0 | 0 | 0 | 0 | 0
HSS5X4X1/8 | HSS | F | 7.2983 | 2 | 0 | 5 | 0 | 0 | 4 | 0 | 0 | 0 | 0 | 0.125 | 0.116 | 0 | 0 | 0 | 0 | 0 | 0 | 0 | 0 | 0 | 31.5 | 0 | 40.1 | 0 | 7.42 | 3.5 | 2.97 | 1.93 | 5.27 | 3.01 | 2.64 | 1.62 | 0 | 9.66 | 0.125 | 4.39 | 0 | 0 | 0 | 0 | 0 | 0 | 0 | 0
HSS5X4X3/16 | HSS | F | 10.705 | 2.93 | 0 | 5 | 0 | 0 | 4 | 0 | 0 | 0 | 0 | 0.1875 | 0.174 | 0 | 0 | 0 | 0 | 0 | 0 | 0 | 0 | 0 | 20 | 0 | 25.7 | 0 | 10.6 | 5.05 | 4.22 | 1.9 | 7.48 | 4.34 | 3.74 | 1.6 | 0 | 14 | 0.1875 | 6.41 | 0 | 0 | 0 | 0 | 0 | 0 | 0 | 0
HSS5X4X3/8 | HSS | F | 19.7495 | 5.48 | 0 | 5 | 0 | 0 | 4 | 0 | 0 | 0 | 0 | 0.375 | 0.349 | 0 | 0 | 0 | 0 | 0 | 0 | 0 | 0 | 0 | 8.46 | 0 | 11.3 | 0 | 17.9 | 8.96 | 7.17 | 1.81 | 12.6 | 7.67 | 6.3 | 1.52 | 0 | 24.9 | 0.375 | 11.7 | 0 | 0 | 0 | 0 | 0 | 0 | 0 | 0
HSS5X4X5/16 | HSS | F | 16.928 | 4.68 | 0 | 5 | 0 | 0 | 4 | 0 | 0 | 0 | 0 | 0.3125 | 0.291 | 0 | 0 | 0 | 0 | 0 | 0 | 0 | 0 | 0 | 10.7 | 0 | 14.2 | 0 | 15.8 | 7.79 | 6.32 | 1.84 | 11.1 | 6.67 | 5.57 | 1.54 | 0 | 21.7 | 0.3125 | 10.1 | 0 | 0 | 0 | 0 | 0 | 0 | 0 | 0
HSS5X5X1/2 | HSS | F | 28.3039 | 7.88 | 0 | 5 | 0 | 0 | 5 | 0 | 0 | 0 | 0 | 0.5 | 0.465 | 0 | 0 | 0 | 0 | 0 | 0 | 0 | 0 | 0 | 7.75 | 0 | 7.75 | 0 | 26 | 13.1 | 10.4 | 1.82 | 0 | 0 | 0 | 0 | 0 | 44.6 | 0 | 18.7 | 0 | 0 | 0 | 0 | 0 | 0 | 0 | 0
HSS5X5X1/4 | HSS | F | 15.5836 | 4.3 | 0 | 5 | 0 | 0 | 5 | 0 | 0 | 0 | 0 | 0.25 | 0.233 | 0 | 0 | 0 | 0 | 0 | 0 | 0 | 0 | 0 | 18.5 | 0 | 18.5 | 0 | 16 | 7.61 | 6.41 | 1.93 | 0 | 0 | 0 | 0 | 0 | 25.8 | 0 | 10.5 | 0 | 0 | 0 | 0 | 0 | 0 | 0 | 0
HSS5X5X1/8 | HSS | F | 8.149 | 2.23 | 0 | 5 | 0 | 0 | 5 | 0 | 0 | 0 | 0 | 0.125 | 0.116 | 0 | 0 | 0 | 0 | 0 | 0 | 0 | 0 | 0 | 40.1 | 0 | 40.1 | 0 | 8.8 | 4.07 | 3.52 | 1.99 | 0 | 0 | 0 | 0 | 0 | 13.7 | 0 | 5.53 | 0 | 0 | 0 | 0 | 0 | 0 | 0 | 0
HSS5X5X3/16 | HSS | F | 11.9551 | 3.28 | 0 | 5 | 0 | 0 | 5 | 0 | 0 | 0 | 0 | 0.1875 | 0.174 | 0 | 0 | 0 | 0 | 0 | 0 | 0 | 0 | 0 | 25.7 | 0 | 25.7 | 0 | 12.6 | 5.89 | 5.03 | 1.96 | 0 | 0 | 0 | 0 | 0 | 19.9 | 0 | 8.08 | 0 | 0 | 0 | 0 | 0 | 0 | 0 | 0
HSS5X5X3/8 | HSS | F | 22.3016 | 6.18 | 0 | 5 | 0 | 0 | 5 | 0 | 0 | 0 | 0 | 0.375 | 0.349 | 0 | 0 | 0 | 0 | 0 | 0 | 0 | 0 | 0 | 11.3 | 0 | 11.3 | 0 | 21.7 | 10.6 | 8.68 | 1.87 | 0 | 0 | 0 | 0 | 0 | 36.1 | 0 | 14.9 | 0 | 0 | 0 | 0 | 0 | 0 | 0 | 0
HSS5X5X5/16 | HSS | F | 19.0321 | 5.26 | 0 | 5 | 0 | 0 | 5 | 0 | 0 | 0 | 0 | 0.3125 | 0.291 | 0 | 0 | 0 | 0 | 0 | 0 | 0 | 0 | 0 | 14.2 | 0 | 14.2 | 0 | 19 | 9.16 | 7.62 | 1.9 | 0 | 0 | 0 | 0 | 0 | 31.2 | 0 | 12.8 | 0 | 0 | 0 | 0 | 0 | 0 | 0 | 0
HSS6.625X0.125 | HSS | F | 8.6857 | 2.37 | 0 | 0 | 6.625 | 0 | 0 | 0 | 0 | 0 | 0 | 0.125 | 0.116 | 0 | 0 | 0 | 0 | 0 | 0 | 0 | 0 | 0 | 0 | 0 | 0 | 57.1 | 12.6 | 4.92 | 3.79 | 2.3 | 12.6 | 4.92 | 3.79 | 2.3 | 0 | 25.1 | 0 | 7.59 | 0 | 0 | 0 | 0 | 0 | 0 | 0 | 0
HSS6.625X0.188 | HSS | F | 12.9367 | 3.53 | 0 | 0 | 6.625 | 0 | 0 | 0 | 0 | 0 | 0 | 0.1875 | 0.174 | 0 | 0 | 0 | 0 | 0 | 0 | 0 | 0 | 0 | 0 | 0 | 0 | 38.1 | 18.4 | 7.24 | 5.54 | 2.28 | 18.4 | 7.24 | 5.54 | 2.28 | 0 | 36.7 | 0 | 11.1 | 0 | 0 | 0 | 0 | 0 | 0 | 0 | 0
HSS6.625X0.250 | HSS | F | 17.0374 | 4.68 | 0 | 0 | 6.625 | 0 | 0 | 0 | 0 | 0 | 0 | 0.25 | 0.233 | 0 | 0 | 0 | 0 | 0 | 0 | 0 | 0 | 0 | 0 | 0 | 0 | 28.4 | 23.9 | 9.52 | 7.22 | 2.26 | 23.9 | 9.52 | 7.22 | 2.26 | 0 | 47.9 | 0 | 14.4 | 0 | 0 | 0 | 0 | 0 | 0 | 0 | 0
HSS6.625X0.280 | HSS | F | 18.9921 | 5.2 | 0 | 0 | 6.625 | 0 | 0 | 0 | 0 | 0 | 0 | 0.28 | 0.26 | 0 | 0 | 0 | 0 | 0 | 0 | 0 | 0 | 0 | 0 | 0 | 0 | 25.5 | 26.4 | 10.5 | 7.96 | 2.25 | 26.4 | 10.5 | 7.96 | 2.25 | 0 | 52.7 | 0 | 15.9 | 0 | 0 | 0 | 0 | 0 | 0 | 0 | 0
HSS6.625X0.312 | HSS | F | 21.0559 | 5.79 | 0 | 0 | 6.625 | 0 | 0 | 0 | 0 | 0 | 0 | 0.3125 | 0.291 | 0 | 0 | 0 | 0 | 0 | 0 | 0 | 0 | 0 | 0 | 0 | 0 | 22.8 | 29.1 | 11.7 | 8.79 | 2.24 | 29.1 | 11.7 | 8.79 | 2.24 | 0 | 58.2 | 0 | 17.6 | 0 | 0 | 0 | 0 | 0 | 0 | 0 | 0
HSS6.625X0.375 | HSS | F | 25.055 | 6.88 | 0 | 0 | 6.625 | 0 | 0 | 0 | 0 | 0 | 0 | 0.375 | 0.349 | 0 | 0 | 0 | 0 | 0 | 0 | 0 | 0 | 0 | 0 | 0 | 0 | 19 | 34 | 13.8 | 10.3 | 2.22 | 34 | 13.8 | 10.3 | 2.22 | 0 | 68 | 0 | 20.5 | 0 | 0 | 0 | 0 | 0 | 0 | 0 | 0
HSS6.625X0.432 | HSS | F | 28.6001 | 7.86 | 0 | 0 | 6.625 | 0 | 0 | 0 | 0 | 0 | 0 | 0.4375 | 0.402 | 0 | 0 | 0 | 0 | 0 | 0 | 0 | 0 | 0 | 0 | 0 | 0 | 16.5 | 38.2 | 15.6 | 11.5 | 2.2 | 38.2 | 15.6 | 11.5 | 2.2 | 0 | 76.4 | 0 | 23.1 | 0 | 0 | 0 | 0 | 0 | 0 | 0 | 0
HSS6.625X0.500 | HSS | F | 32.7386 | 9 | 0 | 0 | 6.625 | 0 | 0 | 0 | 0 | 0 | 0 | 0.5 | 0.465 | 0 | 0 | 0 | 0 | 0 | 0 | 0 | 0 | 0 | 0 | 0 | 0 | 14.2 | 42.9 | 17.7 | 13 | 2.18 | 42.9 | 17.7 | 13 | 2.18 | 0 | 85.9 | 0 | 25.9 | 0 | 0 | 0 | 0 | 0 | 0 | 0 | 0
HSS6.875X0.188 | HSS | F | 13.4392 | 3.66 | 0 | 0 | 6.875 | 0 | 0 | 0 | 0 | 0 | 0 | 0.1875 | 0.174 | 0 | 0 | 0 | 0 | 0 | 0 | 0 | 0 | 0 | 0 | 0 | 0 | 39.5 | 20.6 | 7.81 | 5.99 | 2.37 | 20.6 | 7.81 | 5.99 | 2.37 | 0 | 41.1 | 0 | 12 | 0 | 0 | 0 | 0 | 0 | 0 | 0 | 0
HSS6.875X0.250 | HSS | F | 17.7055 | 4.86 | 0 | 0 | 6.875 | 0 | 0 | 0 | 0 | 0 | 0 | 0.25 | 0.233 | 0 | 0 | 0 | 0 | 0 | 0 | 0 | 0 | 0 | 0 | 0 | 0 | 29.5 | 26.8 | 10.3 | 7.81 | 2.35 | 26.8 | 10.3 | 7.81 | 2.35 | 0 | 53.7 | 0 | 15.6 | 0 | 0 | 0 | 0 | 0 | 0 | 0 | 0
HSS6.875X0.312 | HSS | F | 21.8897 | 6.02 | 0 | 0 | 6.875 | 0 | 0 | 0 | 0 | 0 | 0 | 0.3125 | 0.291 | 0 | 0 | 0 | 0 | 0 | 0 | 0 | 0 | 0 | 0 | 0 | 0 | 23.6 | 32.7 | 12.6 | 9.51 | 2.33 | 32.7 | 12.6 | 9.51 | 2.33 | 0 | 65.4 | 0 | 19 | 0 | 0 | 0 | 0 | 0 | 0 | 0 | 0
HSS6.875X0.375 | HSS | F | 26.0572 | 7.16 | 0 | 0 | 6.875 | 0 | 0 | 0 | 0 | 0 | 0 | 0.375 | 0.349 | 0 | 0 | 0 | 0 | 0 | 0 | 0 | 0 | 0 | 0 | 0 | 0 | 19.7 | 38.2 | 14.9 | 11.1 | 2.31 | 38.2 | 14.9 | 11.1 | 2.31 | 0 | 76.4 | 0 | 22.2 | 0 | 0 | 0 | 0 | 0 | 0 | 0 | 0
HSS6.875X0.500 | HSS | F | 34.0748 | 9.36 | 0 | 0 | 6.875 | 0 | 0 | 0 | 0 | 0 | 0 | 0.5 | 0.465 | 0 | 0 | 0 | 0 | 0 | 0 | 0 | 0 | 0 | 0 | 0 | 0 | 14.8 | 48.3 | 19.1 | 14.1 | 2.27 | 48.3 | 19.1 | 14.1 | 2.27 | 0 | 96.7 | 0 | 28.1 | 0 | 0 | 0 | 0 | 0 | 0 | 0 | 0
HSS6X0.125 | HSS | F | 7.8506 | 2.14 | 0 | 0 | 6 | 0 | 0 | 0 | 0 | 0 | 0 | 0.125 | 0.116 | 0 | 0 | 0 | 0 | 0 | 0 | 0 | 0 | 0 | 0 | 0 | 0 | 51.7 | 9.28 | 4.02 | 3.09 | 2.08 | 9.28 | 4.02 | 3.09 | 2.08 | 0 | 18.6 | 0 | 6.19 | 0 | 0 | 0 | 0 | 0 | 0 | 0 | 0
HSS6X0.188 | HSS | F | 11.6806 | 3.18 | 0 | 0 | 6 | 0 | 0 | 0 | 0 | 0 | 0 | 0.1875 | 0.174 | 0 | 0 | 0 | 0 | 0 | 0 | 0 | 0 | 0 | 0 | 0 | 0 | 34.5 | 13.5 | 5.91 | 4.51 | 2.06 | 13.5 | 5.91 | 4.51 | 2.06 | 0 | 27 | 0 | 9.02 | 0 | 0 | 0 | 0 | 0 | 0 | 0 | 0
HSS6X0.250 | HSS | F | 15.3671 | 4.22 | 0 | 0 | 6 | 0 | 0 | 0 | 0 | 0 | 0 | 0.25 | 0.233 | 0 | 0 | 0 | 0 | 0 | 0 | 0 | 0 | 0 | 0 | 0 | 0 | 25.8 | 17.6 | 7.75 | 5.86 | 2.04 | 17.6 | 7.75 | 5.86 | 2.04 | 0 | 35.2 | 0 | 11.7 | 0 | 0 | 0 | 0 | 0 | 0 | 0 | 0
HSS6X0.280 | HSS | F | 17.1213 | 4.69 | 0 | 0 | 6 | 0 | 0 | 0 | 0 | 0 | 0 | 0.28 | 0.26 | 0 | 0 | 0 | 0 | 0 | 0 | 0 | 0 | 0 | 0 | 0 | 0 | 23.1 | 19.3 | 8.57 | 6.45 | 2.03 | 19.3 | 8.57 | 6.45 | 2.03 | 0 | 38.7 | 0 | 12.9 | 0 | 0 | 0 | 0 | 0 | 0 | 0 | 0
HSS6X0.312 | HSS | F | 18.9713 | 5.22 | 0 | 0 | 6 | 0 | 0 | 0 | 0 | 0 | 0 | 0.3125 | 0.291 | 0 | 0 | 0 | 0 | 0 | 0 | 0 | 0 | 0 | 0 | 0 | 0 | 20.6 | 21.3 | 9.49 | 7.11 | 2.02 | 21.3 | 9.49 | 7.11 | 2.02 | 0 | 42.6 | 0 | 14.2 | 0 | 0 | 0 | 0 | 0 | 0 | 0 | 0
HSS6X0.375 | HSS | F | 22.5495 | 6.2 | 0 | 0 | 6 | 0 | 0 | 0 | 0 | 0 | 0 | 0.375 | 0.349 | 0 | 0 | 0 | 0 | 0 | 0 | 0 | 0 | 0 | 0 | 0 | 0 | 17.2 | 24.8 | 11.2 | 8.28 | 2 | 24.8 | 11.2 | 8.28 | 2 | 0 | 49.7 | 0 | 16.6 | 0 | 0 | 0 | 0 | 0 | 0 | 0 | 0
HSS6X0.500 | HSS | F | 29.3979 | 8.09 | 0 | 0 | 6 | 0 | 0 | 0 | 0 | 0 | 0 | 0.5 | 0.465 | 0 | 0 | 0 | 0 | 0 | 0 | 0 | 0 | 0 | 0 | 0 | 0 | 12.9 | 31.2 | 14.3 | 10.4 | 1.96 | 31.2 | 14.3 | 10.4 | 1.96 | 0 | 62.4 | 0 | 20.8 | 0 | 0 | 0 | 0 | 0 | 0 | 0 | 0
HSS6X2X1/4 | HSS | F | 12.1808 | 3.37 | 0 | 6 | 0 | 0 | 2 | 0 | 0 | 0 | 0 | 0.25 | 0.233 | 0 | 0 | 0 | 0 | 0 | 0 | 0 | 0 | 0 | 5.58 | 0 | 22.8 | 0 | 13.1 | 5.84 | 4.37 | 1.97 | 2.21 | 2.61 | 2.21 | 0.81 | 0 | 6.55 | 0.25 | 4.7 | 0 | 0 | 0 | 0 | 0 | 0 | 0 | 0
HSS6X2X1/8 | HSS | F | 6.4477 | 1.77 | 0 | 6 | 0 | 0 | 2 | 0 | 0 | 0 | 0 | 0.125 | 0.116 | 0 | 0 | 0 | 0 | 0 | 0 | 0 | 0 | 0 | 14.2 | 0 | 48.7 | 0 | 7.42 | 3.19 | 2.47 | 2.05 | 1.31 | 1.46 | 1.31 | 0.861 | 0 | 3.72 | 0.125 | 2.57 | 0 | 0 | 0 | 0 | 0 | 0 | 0 | 0
HSS6X2X3/16 | HSS | F | 9.4255 | 2.58 | 0 | 6 | 0 | 0 | 2 | 0 | 0 | 0 | 0 | 0.1875 | 0.174 | 0 | 0 | 0 | 0 | 0 | 0 | 0 | 0 | 0 | 8.49 | 0 | 31.5 | 0 | 10.5 | 4.58 | 3.49 | 2.01 | 1.8 | 2.07 | 1.8 | 0.836 | 0 | 5.24 | 0.1875 | 3.68 | 0 | 0 | 0 | 0 | 0 | 0 | 0 | 0
HSS6X2X3/8 | HSS | F | 17.1975 | 4.78 | 0 | 6 | 0 | 0 | 2 | 0 | 0 | 0 | 0 | 0.375 | 0.349 | 0 | 0 | 0 | 0 | 0 | 0 | 0 | 0 | 0 | 2.73 | 0 | 14.2 | 0 | 17.1 | 7.93 | 5.71 | 1.89 | 2.77 | 3.46 | 2.77 | 0.76 | 0 | 8.42 | 0.375 | 6.35 | 0 | 0 | 0 | 0 | 0 | 0 | 0 | 0
HSS6X2X5/16 | HSS | F | 14.7979 | 4.1 | 0 | 6 | 0 | 0 | 2 | 0 | 0 | 0 | 0 | 0.3125 | 0.291 | 0 | 0 | 0 | 0 | 0 | 0 | 0 | 0 | 0 | 3.87 | 0 | 17.6 | 0 | 15.3 | 6.95 | 5.11 | 1.93 | 2.52 | 3.07 | 2.52 | 0.785 | 0 | 7.6 | 0.3125 | 5.58 | 0 | 0 | 0 | 0 | 0 | 0 | 0 | 0
HSS6X3X1/2 | HSS | F | 24.9011 | 6.95 | 0 | 6 | 0 | 0 | 3 | 0 | 0 | 0 | 0 | 0.5 | 0.465 | 0 | 0 | 0 | 0 | 0 | 0 | 0 | 0 | 0 | 3.45 | 0 | 9.9 | 0 | 26.8 | 12.1 | 8.95 | 1.97 | 8.69 | 7.28 | 5.79 | 1.12 | 0 | 23.1 | 0.5 | 12.7 | 0 | 0 | 0 | 0 | 0 | 0 | 0 | 0
HSS6X3X1/4 | HSS | F | 13.8822 | 3.84 | 0 | 6 | 0 | 0 | 3 | 0 | 0 | 0 | 0 | 0.25 | 0.233 | 0 | 0 | 0 | 0 | 0 | 0 | 0 | 0 | 0 | 9.88 | 0 | 22.8 | 0 | 17 | 7.19 | 5.66 | 2.1 | 5.7 | 4.41 | 3.8 | 1.22 | 0 | 14.2 | 0.25 | 7.39 | 0 | 0 | 0 | 0 | 0 | 0 | 0 | 0
HSS6X3X1/8 | HSS | F | 7.2983 | 2 | 0 | 6 | 0 | 0 | 3 | 0 | 0 | 0 | 0 | 0.125 | 0.116 | 0 | 0 | 0 | 0 | 0 | 0 | 0 | 0 | 0 | 22.9 | 0 | 48.7 | 0 | 9.43 | 3.87 | 3.14 | 2.17 | 3.23 | 2.4 | 2.15 | 1.27 | 0 | 7.73 | 0.125 | 3.93 | 0 | 0 | 0 | 0 | 0 | 0 | 0 | 0
HSS6X3X3/16 | HSS | F | 10.705 | 2.93 | 0 | 6 | 0 | 0 | 3 | 0 | 0 | 0 | 0 | 0.1875 | 0.174 | 0 | 0 | 0 | 0 | 0 | 0 | 0 | 0 | 0 | 14.2 | 0 | 31.5 | 0 | 13.4 | 5.59 | 4.47 | 2.14 | 4.55 | 3.45 | 3.03 | 1.25 | 0 | 11.1 | 0.1875 | 5.71 | 0 | 0 | 0 | 0 | 0 | 0 | 0 | 0
HSS6X3X3/8 | HSS | F | 19.7495 | 5.48 | 0 | 6 | 0 | 0 | 3 | 0 | 0 | 0 | 0 | 0.375 | 0.349 | 0 | 0 | 0 | 0 | 0 | 0 | 0 | 0 | 0 | 5.6 | 0 | 14.2 | 0 | 22.7 | 9.9 | 7.57 | 2.04 | 7.48 | 6.03 | 4.99 | 1.17 | 0 | 19.3 | 0.375 | 10.3 | 0 | 0 | 0 | 0 | 0 | 0 | 0 | 0
HSS6X3X5/16 | HSS | F | 16.928 | 4.68 | 0 | 6 | 0 | 0 | 3 | 0 | 0 | 0 | 0 | 0.3125 | 0.291 | 0 | 0 | 0 | 0 | 0 | 0 | 0 | 0 | 0 | 7.31 | 0 | 17.6 | 0 | 20.1 | 8.61 | 6.69 | 2.07 | 6.67 | 5.27 | 4.45 | 1.19 | 0 | 16.9 | 0.3125 | 8.91 | 0 | 0 | 0 | 0 | 0 | 0 | 0 | 0
HSS6X4X1/2 | HSS | F | 28.3039 | 7.88 | 0 | 6 | 0 | 0 | 4 | 0 | 0 | 0 | 0 | 0.5 | 0.465 | 0 | 0 | 0 | 0 | 0 | 0 | 0 | 0 | 0 | 5.6 | 0 | 9.9 | 0 | 34 | 14.6 | 11.3 | 2.08 | 17.8 | 11 | 8.89 | 1.5 | 0 | 40.3 | 0.5 | 17.8 | 0 | 0 | 0 | 0 | 0 | 0 | 0 | 0
HSS6X4X1/4 | HSS | F | 15.5836 | 4.3 | 0 | 6 | 0 | 0 | 4 | 0 | 0 | 0 | 0 | 0.25 | 0.233 | 0 | 0 | 0 | 0 | 0 | 0 | 0 | 0 | 0 | 14.2 | 0 | 22.8 | 0 | 20.9 | 8.53 | 6.96 | 2.2 | 11.1 | 6.45 | 5.56 | 1.61 | 0 | 23.6 | 0.25 | 10.1 | 0 | 0 | 0 | 0 | 0 | 0 | 0 | 0
HSS6X4X1/8 | HSS | F | 8.149 | 2.23 | 0 | 6 | 0 | 0 | 4 | 0 | 0 | 0 | 0 | 0.125 | 0.116 | 0 | 0 | 0 | 0 | 0 | 0 | 0 | 0 | 0 | 31.5 | 0 | 48.7 | 0 | 11.4 | 4.56 | 3.81 | 2.26 | 6.15 | 3.46 | 3.08 | 1.66 | 0 | 12.6 | 0.125 | 5.3 | 0 | 0 | 0 | 0 | 0 | 0 | 0 | 0
HSS6X4X3/16 | HSS | F | 11.9844 | 3.28 | 0 | 6 | 0 | 0 | 4 | 0 | 0 | 0 | 0 | 0.1875 | 0.174 | 0 | 0 | 0 | 0 | 0 | 0 | 0 | 0 | 0 | 20 | 0 | 31.5 | 0 | 16.4 | 6.6 | 5.46 | 2.23 | 8.76 | 5 | 4.38 | 1.63 | 0 | 18.2 | 0.1875 | 7.74 | 0 | 0 | 0 | 0 | 0 | 0 | 0 | 0
HSS6X4X3/8 | HSS | F | 22.3016 | 6.18 | 0 | 6 | 0 | 0 | 4 | 0 | 0 | 0 | 0 | 0.375 | 0.349 | 0 | 0 | 0 | 0 | 0 | 0 | 0 | 0 | 0 | 8.46 | 0 | 14.2 | 0 | 28.3 | 11.9 | 9.43 | 2.14 | 14.9 | 8.94 | 7.47 | 1.55 | 0 | 32.8 | 0.375 | 14.2 | 0 | 0 | 0 | 0 | 0 | 0 | 0 | 0
HSS6X4X5/16 | HSS | F | 19.0582 | 5.26 | 0 | 6 | 0 | 0 | 4 | 0 | 0 | 0 | 0 | 0.3125 | 0.291 | 0 | 0 | 0 | 0 | 0 | 0 | 0 | 0 | 0 | 10.7 | 0 | 17.6 | 0 | 24.8 | 10.3 | 8.27 | 2.17 | 13.2 | 7.75 | 6.58 | 1.58 | 0 | 28.4 | 0.3125 | 12.2 | 0 | 0 | 0 | 0 | 0 | 0 | 0 | 0
HSS6X5X1/2 | HSS | F | 31.7066 | 8.81 | 0 | 6 | 0 | 0 | 5 | 0 | 0 | 0 | 0 | 0.5 | 0.465 | 0 | 0 | 0 | 0 | 0 | 0 | 0 | 0 | 0 | 7.75 | 0 | 9.9 | 0 | 41.1 | 17.2 | 13.7 | 2.16 | 30.8 | 15.2 | 12.3 | 1.87 | 0 | 59.8 | 0.5 | 23 | 0 | 0 | 0 | 0 | 0 | 0 | 0 | 0
HSS6X5X1/4 | HSS | F | 17.285 | 4.77 | 0 | 6 | 0 | 0 | 5 | 0 | 0 | 0 | 0 | 0.25 | 0.233 | 0 | 0 | 0 | 0 | 0 | 0 | 0 | 0 | 0 | 18.5 | 0 | 22.8 | 0 | 24.7 | 9.87 | 8.25 | 2.28 | 18.7 | 8.72 | 7.47 | 1.98 | 0 | 34.2 | 0.25 | 12.8 | 0 | 0 | 0 | 0 | 0 | 0 | 0 | 0
HSS6X5X1/8 | HSS | F | 8.9997 | 2.46 | 0 | 6 | 0 | 0 | 5 | 0 | 0 | 0 | 0 | 0.125 | 0.116 | 0 | 0 | 0 | 0 | 0 | 0 | 0 | 0 | 0 | 40.1 | 0 | 48.7 | 0 | 13.4 | 5.24 | 4.48 | 2.34 | 10.2 | 4.63 | 4.07 | 2.03 | 0 | 18 | 0.125 | 6.66 | 0 | 0 | 0 | 0 | 0 | 0 | 0 | 0
HSS6X5X3/16 | HSS | F | 13.2639 | 3.63 | 0 | 6 | 0 | 0 | 5 | 0 | 0 | 0 | 0 | 0.1875 | 0.174 | 0 | 0 | 0 | 0 | 0 | 0 | 0 | 0 | 0 | 25.7 | 0 | 31.5 | 0 | 19.3 | 7.62 | 6.44 | 2.31 | 14.6 | 6.73 | 5.84 | 2.01 | 0 | 26.3 | 0.1875 | 9.76 | 0 | 0 | 0 | 0 | 0 | 0 | 0 | 0
HSS6X5X3/8 | HSS | F | 24.8537 | 6.88 | 0 | 6 | 0 | 0 | 5 | 0 | 0 | 0 | 0 | 0.375 | 0.349 | 0 | 0 | 0 | 0 | 0 | 0 | 0 | 0 | 0 | 11.3 | 0 | 14.2 | 0 | 33.9 | 13.8 | 11.3 | 2.22 | 25.5 | 12.2 | 10.2 | 1.92 | 0 | 48.1 | 0.375 | 18.2 | 0 | 0 | 0 | 0 | 0 | 0 | 0 | 0
HSS6X5X5/16 | HSS | F | 21.1883 | 5.85 | 0 | 6 | 0 | 0 | 5 | 0 | 0 | 0 | 0 | 0.3125 | 0.291 | 0 | 0 | 0 | 0 | 0 | 0 | 0 | 0 | 0 | 14.2 | 0 | 17.6 | 0 | 29.6 | 11.9 | 9.85 | 2.25 | 22.3 | 10.5 | 8.91 | 1.95 | 0 | 41.4 | 0.3125 | 15.6 | 0 | 0 | 0 | 0 | 0 | 0 | 0 | 0
HSS6X6X1/2 | HSS | F | 35.1094 | 9.74 | 0 | 6 | 0 | 0 | 6 | 0 | 0 | 0 | 0 | 0.5 | 0.465 | 0 | 0 | 0 | 0 | 0 | 0 | 0 | 0 | 0 | 9.9 | 0 | 9.9 | 0 | 48.3 | 19.8 | 16.1 | 2.23 | 0 | 0 | 0 | 0 | 0 | 81.1 | 0 | 28.1 | 0 | 0 | 0 | 0 | 0 | 0 | 0 | 0
HSS6X6X1/4 | HSS | F | 18.9863 | 5.24 | 0 | 6 | 0 | 0 | 6 | 0 | 0 | 0 | 0 | 0.25 | 0.233 | 0 | 0 | 0 | 0 | 0 | 0 | 0 | 0 | 0 | 22.8 | 0 | 22.8 | 0 | 28.6 | 11.2 | 9.54 | 2.34 | 0 | 0 | 0 | 0 | 0 | 45.6 | 0 | 15.4 | 0 | 0 | 0 | 0 | 0 | 0 | 0 | 0
HSS6X6X1/8 | HSS | F | 9.8504 | 2.7 | 0 | 6 | 0 | 0 | 6 | 0 | 0 | 0 | 0 | 0.125 | 0.116 | 0 | 0 | 0 | 0 | 0 | 0 | 0 | 0 | 0 | 48.7 | 0 | 48.7 | 0 | 15.5 | 5.92 | 5.15 | 2.39 | 0 | 0 | 0 | 0 | 0 | 23.9 | 0 | 8.03 | 0 | 0 | 0 | 0 | 0 | 0 | 0 | 0
HSS6X6X3/16 | HSS | F | 14.5072 | 3.98 | 0 | 6 | 0 | 0 | 6 | 0 | 0 | 0 | 0 | 0.1875 | 0.174 | 0 | 0 | 0 | 0 | 0 | 0 | 0 | 0 | 0 | 31.5 | 0 | 31.5 | 0 | 22.3 | 8.63 | 7.42 | 2.37 | 0 | 0 | 0 | 0 | 0 | 35 | 0 | 11.8 | 0 | 0 | 0 | 0 | 0 | 0 | 0 | 0
HSS6X6X3/8 | HSS | F | 27.4058 | 7.58 | 0 | 6 | 0 | 0 | 6 | 0 | 0 | 0 | 0 | 0.375 | 0.349 | 0 | 0 | 0 | 0 | 0 | 0 | 0 | 0 | 0 | 14.2 | 0 | 14.2 | 0 | 39.5 | 15.8 | 13.2 | 2.28 | 0 | 0 | 0 | 0 | 0 | 64.6 | 0 | 22.1 | 0 | 0 | 0 | 0 | 0 | 0 | 0 | 0
HSS6X6X5/16 | HSS | F | 23.2855 | 6.43 | 0 | 6 | 0 | 0 | 6 | 0 | 0 | 0 | 0 | 0.3125 | 0.291 | 0 | 0 | 0 | 0 | 0 | 0 | 0 | 0 | 0 | 17.6 | 0 | 17.6 | 0 | 34.3 | 13.6 | 11.4 | 2.31 | 0 | 0 | 0 | 0 | 0 | 55.4 | 0 | 18.9 | 0 | 0 | 0 | 0 | 0 | 0 | 0 | 0
HSS6X6X5/8 | HSS | F | 42.0973 | 11.7 | 0 | 6 | 0 | 0 | 6 | 0 | 0 | 0 | 0 | 0.625 | 0.581 | 0 | 0 | 0 | 0 | 0 | 0 | 0 | 0 | 0 | 7.33 | 0 | 7.33 | 0 | 55.2 | 23.2 | 18.4 | 2.17 | 0 | 0 | 0 | 0 | 0 | 94.9 | 0 | 33.4 | 0 | 0 | 0 | 0 | 0 | 0 | 0 | 0
HSS7.500X0.188 | HSS | F | 14.6953 | 4 | 0 | 0 | 7.5 | 0 | 0 | 0 | 0 | 0 | 0 | 0.1875 | 0.174 | 0 | 0 | 0 | 0 | 0 | 0 | 0 | 0 | 0 | 0 | 0 | 0 | 43.1 | 26.9 | 9.34 | 7.17 | 2.59 | 26.9 | 9.34 | 7.17 | 2.59 | 0 | 53.8 | 0 | 14.3 | 0 | 0 | 0 | 0 | 0 | 0 | 0 | 0
HSS7.500X0.250 | HSS | F | 19.3759 | 5.32 | 0 | 0 | 7.5 | 0 | 0 | 0 | 0 | 0 | 0 | 0.25 | 0.233 | 0 | 0 | 0 | 0 | 0 | 0 | 0 | 0 | 0 | 0 | 0 | 0 | 32.2 | 35.2 | 12.3 | 9.37 | 2.57 | 35.2 | 12.3 | 9.37 | 2.57 | 0 | 70.3 | 0 | 18.7 | 0 | 0 | 0 | 0 | 0 | 0 | 0 | 0
HSS7.500X0.312 | HSS | F | 23.9743 | 6.59 | 0 | 0 | 7.5 | 0 | 0 | 0 | 0 | 0 | 0 | 0.3125 | 0.291 | 0 | 0 | 0 | 0 | 0 | 0 | 0 | 0 | 0 | 0 | 0 | 0 | 25.8 | 42.9 | 15.1 | 11.4 | 2.55 | 42.9 | 15.1 | 11.4 | 2.55 | 0 | 85.8 | 0 | 22.9 | 0 | 0 | 0 | 0 | 0 | 0 | 0 | 0
HSS7.500X0.375 | HSS | F | 28.5627 | 7.84 | 0 | 0 | 7.5 | 0 | 0 | 0 | 0 | 0 | 0 | 0.375 | 0.349 | 0 | 0 | 0 | 0 | 0 | 0 | 0 | 0 | 0 | 0 | 0 | 0 | 21.5 | 50.2 | 17.9 | 13.4 | 2.53 | 50.2 | 17.9 | 13.4 | 2.53 | 0 | 100 | 0 | 26.8 | 0 | 0 | 0 | 0 | 0 | 0 | 0 | 0
HSS7.500X0.500 | HSS | F | 37.4155 | 10.3 | 0 | 0 | 7.5 | 0 | 0 | 0 | 0 | 0 | 0 | 0.5 | 0.465 | 0 | 0 | 0 | 0 | 0 | 0 | 0 | 0 | 0 | 0 | 0 | 0 | 16.1 | 63.9 | 23 | 17 | 2.49 | 63.9 | 23 | 17 | 2.49 | 0 | 128 | 0 | 34.1 | 0 | 0 | 0 | 0 | 0 | 0 | 0 | 0
HSS7.625X0.328 | HSS | F | 25.586 | 7.01 | 0 | 0 | 8.625 | 0 | 0 | 0 | 0 | 0 | 0 | 0.328 | 0.305 | 0 | 0 | 0 | 0 | 0 | 0 | 0 | 0 | 0 | 0 | 0 | 0 | 25 | 47.1 | 16.4 | 12.3 | 2.59 | 47.1 | 16.4 | 12.3 | 2.59 | 0 | 94.1 | 0 | 24.7 | 0 | 0 | 0 | 0 | 0 | 0 | 0 | 0
HSS7.625X0.375 | HSS | F | 29.0638 | 7.98 | 0 | 0 | 8.625 | 0 | 0 | 0 | 0 | 0 | 0 | 0.375 | 0.349 | 0 | 0 | 0 | 0 | 0 | 0 | 0 | 0 | 0 | 0 | 0 | 0 | 21.8 | 52.9 | 18.5 | 13.9 | 2.58 | 52.9 | 18.5 | 13.9 | 2.58 | 0 | 106 | 0 | 27.8 | 0 | 0 | 0 | 0 | 0 | 0 | 0 | 0
HSS7X0.125 | HSS | F | 9.1868 | 2.51 | 0 | 0 | 7 | 0 | 0 | 0 | 0 | 0 | 0 | 0.125 | 0.116 | 0 | 0 | 0 | 0 | 0 | 0 | 0 | 0 | 0 | 0 | 0 | 0 | 60.3 | 14.9 | 5.5 | 4.25 | 2.43 | 14.9 | 5.5 | 4.25 | 2.43 | 0 | 29.7 | 0 | 8.49 | 0 | 0 | 0 | 0 | 0 | 0 | 0 | 0
HSS7X0.188 | HSS | F | 13.6904 | 3.73 | 0 | 0 | 7 | 0 | 0 | 0 | 0 | 0 | 0 | 0.1875 | 0.174 | 0 | 0 | 0 | 0 | 0 | 0 | 0 | 0 | 0 | 0 | 0 | 0 | 40.2 | 21.7 | 8.11 | 6.21 | 2.41 | 21.7 | 8.11 | 6.21 | 2.41 | 0 | 43.5 | 0 | 12.4 | 0 | 0 | 0 | 0 | 0 | 0 | 0 | 0
HSS7X0.250 | HSS | F | 18.0396 | 4.95 | 0 | 0 | 7 | 0 | 0 | 0 | 0 | 0 | 0 | 0.25 | 0.233 | 0 | 0 | 0 | 0 | 0 | 0 | 0 | 0 | 0 | 0 | 0 | 0 | 30 | 28.4 | 10.7 | 8.11 | 2.39 | 28.4 | 10.7 | 8.11 | 2.39 | 0 | 56.8 | 0 | 16.2 | 0 | 0 | 0 | 0 | 0 | 0 | 0 | 0
HSS7X0.312 | HSS | F | 22.3066 | 6.13 | 0 | 0 | 7 | 0 | 0 | 0 | 0 | 0 | 0 | 0.3125 | 0.291 | 0 | 0 | 0 | 0 | 0 | 0 | 0 | 0 | 0 | 0 | 0 | 0 | 24.1 | 34.6 | 13.1 | 9.88 | 2.37 | 34.6 | 13.1 | 9.88 | 2.37 | 0 | 69.1 | 0 | 19.8 | 0 | 0 | 0 | 0 | 0 | 0 | 0 | 0
HSS7X0.375 | HSS | F | 26.5583 | 7.29 | 0 | 0 | 7 | 0 | 0 | 0 | 0 | 0 | 0 | 0.375 | 0.349 | 0 | 0 | 0 | 0 | 0 | 0 | 0 | 0 | 0 | 0 | 0 | 0 | 20.1 | 40.4 | 15.5 | 11.6 | 2.35 | 40.4 | 15.5 | 11.6 | 2.35 | 0 | 80.9 | 0 | 23.1 | 0 | 0 | 0 | 0 | 0 | 0 | 0 | 0
HSS7X0.500 | HSS | F | 34.743 | 9.55 | 0 | 0 | 7 | 0 | 0 | 0 | 0 | 0 | 0 | 0.5 | 0.465 | 0 | 0 | 0 | 0 | 0 | 0 | 0 | 0 | 0 | 0 | 0 | 0 | 15.1 | 51.2 | 19.9 | 14.6 | 2.32 | 51.2 | 19.9 | 14.6 | 2.32 | 0 | 102 | 0 | 29.3 | 0 | 0 | 0 | 0 | 0 | 0 | 0 | 0
HSS7X2X1/2 | HSS | F | 13.8822 | 3.84 | 0 | 7 | 0 | 0 | 2 | 0 | 0 | 0 | 0 | 0.5 | 0.233 | 0 | 0 | 0 | 0 | 0 | 0 | 0 | 0 | 0 | 5.58 | 0 | 27 | 0 | 19.8 | 7.64 | 5.67 | 2.27 | 2.58 | 3.02 | 2.58 | 0.819 | 0 | 7.95 | 0.5 | 5.52 | 0 | 0 | 0 | 0 | 0 | 0 | 0 | 0
HSS7X2X1/4 | HSS | F | 7.2983 | 2 | 0 | 7 | 0 | 0 | 2 | 0 | 0 | 0 | 0 | 0.125 | 0.116 | 0 | 0 | 0 | 0 | 0 | 0 | 0 | 0 | 0 | 14.2 | 0 | 57.3 | 0 | 11.1 | 4.13 | 3.16 | 2.35 | 1.52 | 1.68 | 1.52 | 0.871 | 0 | 4.51 | 0.125 | 3 | 0 | 0 | 0 | 0 | 0 | 0 | 0 | 0
HSS7X2X3/16 | HSS | F | 10.705 | 2.93 | 0 | 7 | 0 | 0 | 2 | 0 | 0 | 0 | 0 | 0.1875 | 0.174 | 0 | 0 | 0 | 0 | 0 | 0 | 0 | 0 | 0 | 8.49 | 0 | 37.2 | 0 | 15.7 | 5.95 | 4.49 | 2.31 | 2.1 | 2.39 | 2.1 | 0.845 | 0 | 6.35 | 0.1875 | 4.32 | 0 | 0 | 0 | 0 | 0 | 0 | 0 | 0
HSS7X3X1/2 | HSS | F | 28.3039 | 7.88 | 0 | 7 | 0 | 0 | 3 | 0 | 0 | 0 | 0 | 0.5 | 0.465 | 0 | 0 | 0 | 0 | 0 | 0 | 0 | 0 | 0 | 3.45 | 0 | 12.1 | 0 | 40.7 | 15.8 | 11.6 | 2.27 | 10.2 | 8.46 | 6.8 | 1.14 | 0 | 28.6 | 0.5 | 15 | 0 | 0 | 0 | 0 | 0 | 0 | 0 | 0
HSS7X3X1/4 | HSS | F | 15.5836 | 4.3 | 0 | 7 | 0 | 0 | 3 | 0 | 0 | 0 | 0 | 0.25 | 0.233 | 0 | 0 | 0 | 0 | 0 | 0 | 0 | 0 | 0 | 9.88 | 0 | 27 | 0 | 25.2 | 9.22 | 7.19 | 2.42 | 6.6 | 5.06 | 4.4 | 1.24 | 0 | 17.5 | 0.25 | 8.68 | 0 | 0 | 0 | 0 | 0 | 0 | 0 | 0
HSS7X3X1/8 | HSS | F | 8.149 | 2.23 | 0 | 7 | 0 | 0 | 3 | 0 | 0 | 0 | 0 | 0.125 | 0.116 | 0 | 0 | 0 | 0 | 0 | 0 | 0 | 0 | 0 | 22.9 | 0 | 57.3 | 0 | 13.8 | 4.93 | 3.95 | 2.49 | 3.71 | 2.73 | 2.48 | 1.29 | 0 | 9.48 | 0.125 | 4.6 | 0 | 0 | 0 | 0 | 0 | 0 | 0 | 0
HSS7X3X3/16 | HSS | F | 11.9844 | 3.28 | 0 | 7 | 0 | 0 | 3 | 0 | 0 | 0 | 0 | 0.1875 | 0.174 | 0 | 0 | 0 | 0 | 0 | 0 | 0 | 0 | 0 | 14.2 | 0 | 37.2 | 0 | 19.8 | 7.14 | 5.65 | 2.45 | 5.24 | 3.94 | 3.5 | 1.26 | 0 | 13.7 | 0.1875 | 6.69 | 0 | 0 | 0 | 0 | 0 | 0 | 0 | 0
HSS7X3X3/8 | HSS | F | 22.3016 | 6.18 | 0 | 7 | 0 | 0 | 3 | 0 | 0 | 0 | 0 | 0.375 | 0.349 | 0 | 0 | 0 | 0 | 0 | 0 | 0 | 0 | 0 | 5.6 | 0 | 17.1 | 0 | 34.1 | 12.8 | 9.73 | 2.35 | 8.71 | 6.95 | 5.81 | 1.19 | 0 | 23.9 | 0.375 | 12.1 | 0 | 0 | 0 | 0 | 0 | 0 | 0 | 0
HSS7X3X5/16 | HSS | F | 19.0582 | 5.26 | 0 | 7 | 0 | 0 | 3 | 0 | 0 | 0 | 0 | 0.3125 | 0.291 | 0 | 0 | 0 | 0 | 0 | 0 | 0 | 0 | 0 | 7.31 | 0 | 21.1 | 0 | 29.9 | 11.1 | 8.54 | 2.38 | 7.74 | 6.05 | 5.16 | 1.21 | 0 | 20.9 | 0.3125 | 10.5 | 0 | 0 | 0 | 0 | 0 | 0 | 0 | 0
HSS7X4X1/2 | HSS | F | 31.7066 | 8.81 | 0 | 7 | 0 | 0 | 4 | 0 | 0 | 0 | 0 | 0.5 | 0.465 | 0 | 0 | 0 | 0 | 0 | 0 | 0 | 0 | 0 | 5.6 | 0 | 12.1 | 0 | 50.7 | 18.8 | 14.5 | 2.4 | 20.7 | 12.6 | 10.4 | 1.53 | 0 | 50.5 | 0.5 | 21.1 | 0 | 0 | 0 | 0 | 0 | 0 | 0 | 0
HSS7X4X1/4 | HSS | F | 17.285 | 4.77 | 0 | 7 | 0 | 0 | 4 | 0 | 0 | 0 | 0 | 0.25 | 0.233 | 0 | 0 | 0 | 0 | 0 | 0 | 0 | 0 | 0 | 14.2 | 0 | 27 | 0 | 30.5 | 10.8 | 8.72 | 2.53 | 12.8 | 7.33 | 6.38 | 1.64 | 0 | 29.3 | 0.25 | 11.8 | 0 | 0 | 0 | 0 | 0 | 0 | 0 | 0
HSS7X4X1/8 | HSS | F | 8.9997 | 2.46 | 0 | 7 | 0 | 0 | 4 | 0 | 0 | 0 | 0 | 0.125 | 0.116 | 0 | 0 | 0 | 0 | 0 | 0 | 0 | 0 | 0 | 31.5 | 0 | 57.3 | 0 | 16.6 | 5.73 | 4.73 | 2.59 | 7.03 | 3.91 | 3.51 | 1.69 | 0 | 15.6 | 0.125 | 6.2 | 0 | 0 | 0 | 0 | 0 | 0 | 0 | 0
HSS7X4X3/16 | HSS | F | 13.2639 | 3.63 | 0 | 7 | 0 | 0 | 4 | 0 | 0 | 0 | 0 | 0.1875 | 0.174 | 0 | 0 | 0 | 0 | 0 | 0 | 0 | 0 | 0 | 20 | 0 | 37.2 | 0 | 23.8 | 8.33 | 6.81 | 2.56 | 10 | 5.67 | 5.02 | 1.66 | 0 | 22.7 | 0.1875 | 9.07 | 0 | 0 | 0 | 0 | 0 | 0 | 0 | 0
HSS7X4X3/8 | HSS | F | 24.8537 | 6.88 | 0 | 7 | 0 | 0 | 4 | 0 | 0 | 0 | 0 | 0.375 | 0.349 | 0 | 0 | 0 | 0 | 0 | 0 | 0 | 0 | 0 | 8.46 | 0 | 17.1 | 0 | 41.8 | 15.1 | 11.9 | 2.46 | 17.3 | 10.2 | 8.63 | 1.58 | 0 | 41 | 0.375 | 16.8 | 0 | 0 | 0 | 0 | 0 | 0 | 0 | 0
HSS7X4X5/16 | HSS | F | 21.1883 | 5.85 | 0 | 7 | 0 | 0 | 4 | 0 | 0 | 0 | 0 | 0.3125 | 0.291 | 0 | 0 | 0 | 0 | 0 | 0 | 0 | 0 | 0 | 10.7 | 0 | 21.1 | 0 | 36.5 | 13.1 | 10.4 | 2.5 | 15.2 | 8.83 | 7.58 | 1.61 | 0 | 35.4 | 0.3125 | 14.4 | 0 | 0 | 0 | 0 | 0 | 0 | 0 | 0
HSS7X5X1/2 | HSS | F | 35.1094 | 9.74 | 0 | 7 | 0 | 0 | 5 | 0 | 0 | 0 | 0 | 0.5 | 0.465 | 0 | 0 | 0 | 0 | 0 | 0 | 0 | 0 | 0 | 7.75 | 0 | 12.1 | 0 | 60.6 | 21.9 | 17.3 | 2.5 | 35.6 | 17.3 | 14.2 | 1.91 | 0 | 75.8 | 0.5 | 27.2 | 0 | 0 | 0 | 0 | 0 | 0 | 0 | 0
HSS7X5X1/4 | HSS | F | 18.9863 | 5.24 | 0 | 7 | 0 | 0 | 5 | 0 | 0 | 0 | 0 | 0.25 | 0.233 | 0 | 0 | 0 | 0 | 0 | 0 | 0 | 0 | 0 | 18.5 | 0 | 27 | 0 | 35.9 | 12.4 | 10.2 | 2.62 | 21.3 | 9.83 | 8.53 | 2.02 | 0 | 42.9 | 0.25 | 15 | 0 | 0 | 0 | 0 | 0 | 0 | 0 | 0
HSS7X5X1/8 | HSS | F | 9.8504 | 2.7 | 0 | 7 | 0 | 0 | 5 | 0 | 0 | 0 | 0 | 0.125 | 0.116 | 0 | 0 | 0 | 0 | 0 | 0 | 0 | 0 | 0 | 40.1 | 0 | 57.3 | 0 | 19.3 | 6.53 | 5.52 | 2.68 | 11.6 | 5.2 | 4.63 | 2.07 | 0 | 22.5 | 0.125 | 7.79 | 0 | 0 | 0 | 0 | 0 | 0 | 0 | 0
HSS7X5X3/16 | HSS | F | 14.5433 | 3.98 | 0 | 7 | 0 | 0 | 5 | 0 | 0 | 0 | 0 | 0.1875 | 0.174 | 0 | 0 | 0 | 0 | 0 | 0 | 0 | 0 | 0 | 25.7 | 0 | 37.2 | 0 | 27.9 | 9.52 | 7.96 | 2.65 | 16.6 | 7.57 | 6.65 | 2.05 | 0 | 32.9 | 0.1875 | 11.4 | 0 | 0 | 0 | 0 | 0 | 0 | 0 | 0
HSS7X5X3/8 | HSS | F | 27.4058 | 7.58 | 0 | 7 | 0 | 0 | 5 | 0 | 0 | 0 | 0 | 0.375 | 0.349 | 0 | 0 | 0 | 0 | 0 | 0 | 0 | 0 | 0 | 11.3 | 0 | 17.1 | 0 | 49.5 | 17.5 | 14.1 | 2.56 | 29.3 | 13.8 | 11.7 | 1.97 | 0 | 60.6 | 0.375 | 21.4 | 0 | 0 | 0 | 0 | 0 | 0 | 0 | 0
HSS7X5X5/16 | HSS | F | 23.3185 | 6.43 | 0 | 7 | 0 | 0 | 5 | 0 | 0 | 0 | 0 | 0.3125 | 0.291 | 0 | 0 | 0 | 0 | 0 | 0 | 0 | 0 | 0 | 14.2 | 0 | 21.1 | 0 | 43 | 15 | 12.3 | 2.59 | 25.5 | 11.9 | 10.2 | 1.99 | 0 | 52.1 | 0.3125 | 18.3 | 0 | 0 | 0 | 0 | 0 | 0 | 0 | 0
HSS7X7X1/2 | HSS | F | 41.915 | 11.6 | 0 | 7 | 0 | 0 | 7 | 0 | 0 | 0 | 0 | 0.5 | 0.465 | 0 | 0 | 0 | 0 | 0 | 0 | 0 | 0 | 0 | 12.1 | 0 | 12.1 | 0 | 80.5 | 27.9 | 23 | 2.63 | 0 | 0 | 0 | 0 | 0 | 133 | 0 | 39.3 | 0 | 0 | 0 | 0 | 0 | 0 | 0 | 0
HSS7X7X1/4 | HSS | F | 22.3891 | 6.17 | 0 | 7 | 0 | 0 | 7 | 0 | 0 | 0 | 0 | 0.25 | 0.233 | 0 | 0 | 0 | 0 | 0 | 0 | 0 | 0 | 0 | 27 | 0 | 27 | 0 | 46.5 | 15.5 | 13.3 | 2.75 | 0 | 0 | 0 | 0 | 0 | 73.5 | 0 | 21.3 | 0 | 0 | 0 | 0 | 0 | 0 | 0 | 0
HSS7X7X1/8 | HSS | F | 11.5518 | 3.16 | 0 | 7 | 0 | 0 | 7 | 0 | 0 | 0 | 0 | 0.125 | 0.116 | 0 | 0 | 0 | 0 | 0 | 0 | 0 | 0 | 0 | 57.3 | 0 | 57.3 | 0 | 24.8 | 8.13 | 7.09 | 2.8 | 0 | 0 | 0 | 0 | 0 | 38.2 | 0 | 11 | 0 | 0 | 0 | 0 | 0 | 0 | 0 | 0
HSS7X7X3/16 | HSS | F | 17.0593 | 4.67 | 0 | 7 | 0 | 0 | 7 | 0 | 0 | 0 | 0 | 0.1875 | 0.174 | 0 | 0 | 0 | 0 | 0 | 0 | 0 | 0 | 0 | 37.2 | 0 | 37.2 | 0 | 36 | 11.9 | 10.3 | 2.77 | 0 | 0 | 0 | 0 | 0 | 56.1 | 0 | 16.2 | 0 | 0 | 0 | 0 | 0 | 0 | 0 | 0
HSS7X7X3/8 | HSS | F | 32.51 | 8.97 | 0 | 7 | 0 | 0 | 7 | 0 | 0 | 0 | 0 | 0.375 | 0.349 | 0 | 0 | 0 | 0 | 0 | 0 | 0 | 0 | 0 | 17.1 | 0 | 17.1 | 0 | 65 | 22.1 | 18.6 | 2.69 | 0 | 0 | 0 | 0 | 0 | 105 | 0 | 30.7 | 0 | 0 | 0 | 0 | 0 | 0 | 0 | 0
HSS7X7X5/16 | HSS | F | 27.539 | 7.59 | 0 | 7 | 0 | 0 | 7 | 0 | 0 | 0 | 0 | 0.3125 | 0.291 | 0 | 0 | 0 | 0 | 0 | 0 | 0 | 0 | 0 | 21.1 | 0 | 21.1 | 0 | 56.1 | 18.9 | 16 | 2.72 | 0 | 0 | 0 | 0 | 0 | 89.7 | 0 | 26.1 | 0 | 0 | 0 | 0 | 0 | 0 | 0 | 0
HSS7X7X5/8 | HSS | F | 50.6042 | 14 | 0 | 7 | 0 | 0 | 7 | 0 | 0 | 0 | 0 | 0.625 | 0.581 | 0 | 0 | 0 | 0 | 0 | 0 | 0 | 0 | 0 | 9.05 | 0 | 9.05 | 0 | 93.4 | 33.1 | 26.7 | 2.58 | 0 | 0 | 0 | 0 | 0 | 158 | 0 | 47.1 | 0 | 0 | 0 | 0 | 0 | 0 | 0 | 0
HSS8.625X0.188 | HSS | F | 16.9562 | 4.62 | 0 | 0 | 8.625 | 0 | 0 | 0 | 0 | 0 | 0 | 0.188 | 0.174 | 0 | 0 | 0 | 0 | 0 | 0 | 0 | 0 | 0 | 0 | 0 | 0 | 49.6 | 41.3 | 12.4 | 9.57 | 2.99 | 41.3 | 12.4 | 9.57 | 2.99 | 0 | 82.5 | 0 | 19.1 | 0 | 0 | 0 | 0 | 0 | 0 | 0 | 0
HSS8.625X0.250 | HSS | F | 22.3825 | 6.14 | 0 | 0 | 8.625 | 0 | 0 | 0 | 0 | 0 | 0 | 0.25 | 0.233 | 0 | 0 | 0 | 0 | 0 | 0 | 0 | 0 | 0 | 0 | 0 | 0 | 37 | 54.1 | 16.4 | 12.5 | 2.97 | 54.1 | 16.4 | 12.5 | 2.97 | 0 | 108 | 0 | 25.1 | 0 | 0 | 0 | 0 | 0 | 0 | 0 | 0
HSS8.625X0.322 | HSS | F | 28.5808 | 7.85 | 0 | 0 | 8.625 | 0 | 0 | 0 | 0 | 0 | 0 | 0.3125 | 0.3 | 0 | 0 | 0 | 0 | 0 | 0 | 0 | 0 | 0 | 0 | 0 | 0 | 28.8 | 68.1 | 20.8 | 15.8 | 2.95 | 68.1 | 20.8 | 15.8 | 2.95 | 0 | 136 | 0 | 31.6 | 0 | 0 | 0 | 0 | 0 | 0 | 0 | 0
HSS8.625X0.375 | HSS | F | 33.0726 | 9.07 | 0 | 0 | 8.625 | 0 | 0 | 0 | 0 | 0 | 0 | 0.375 | 0.349 | 0 | 0 | 0 | 0 | 0 | 0 | 0 | 0 | 0 | 0 | 0 | 0 | 24.7 | 77.8 | 23.9 | 18 | 2.93 | 77.8 | 23.9 | 18 | 2.93 | 0 | 156 | 0 | 36.1 | 0 | 0 | 0 | 0 | 0 | 0 | 0 | 0
HSS8.625X0.500 | HSS | F | 43.4287 | 11.9 | 0 | 0 | 8.625 | 0 | 0 | 0 | 0 | 0 | 0 | 0.5 | 0.465 | 0 | 0 | 0 | 0 | 0 | 0 | 0 | 0 | 0 | 0 | 0 | 0 | 18.5 | 100 | 31 | 23.1 | 2.89 | 100 | 31 | 23.1 | 2.89 | 0 | 199 | 0 | 46.2 | 0 | 0 | 0 | 0 | 0 | 0 | 0 | 0
HSS8.625X0.625 | HSS | F | 53.4507 | 14.7 | 0 | 0 | 8.625 | 0 | 0 | 0 | 0 | 0 | 0 | 0.625 | 0.581 | 0 | 0 | 0 | 0 | 0 | 0 | 0 | 0 | 0 | 0 | 0 | 0 | 14.8 | 119 | 37.7 | 27.7 | 2.85 | 119 | 37.7 | 27.7 | 2.85 | 0 | 239 | 0 | 55.4 | 0 | 0 | 0 | 0 | 0 | 0 | 0 | 0
HSS8X2X1/4 | HSS | F | 15.5836 | 4.3 | 0 | 8 | 0 | 0 | 2 | 0 | 0 | 0 | 0 | 0.25 | 0.233 | 0 | 0 | 0 | 0 | 0 | 0 | 0 | 0 | 0 | 5.58 | 0 | 31.3 | 0 | 28.5 | 9.68 | 7.12 | 2.57 | 2.94 | 3.43 | 2.94 | 0.827 | 0 | 9.36 | 0.25 | 6.35 | 0 | 0 | 0 | 0 | 0 | 0 | 0 | 0
HSS8X2X1/8 | HSS | F | 8.149 | 2.23 | 0 | 8 | 0 | 0 | 2 | 0 | 0 | 0 | 0 | 0.125 | 0.116 | 0 | 0 | 0 | 0 | 0 | 0 | 0 | 0 | 0 | 14.2 | 0 | 66 | 0 | 15.7 | 5.19 | 3.93 | 2.65 | 1.72 | 1.9 | 1.72 | 0.879 | 0 | 5.3 | 0.125 | 3.44 | 0 | 0 | 0 | 0 | 0 | 0 | 0 | 0
HSS8X2X3/16 | HSS | F | 11.9844 | 3.28 | 0 | 8 | 0 | 0 | 2 | 0 | 0 | 0 | 0 | 0.1875 | 0.174 | 0 | 0 | 0 | 0 | 0 | 0 | 0 | 0 | 0 | 8.49 | 0 | 43 | 0 | 22.4 | 7.51 | 5.61 | 2.61 | 2.39 | 2.7 | 2.39 | 0.853 | 0 | 7.48 | 0.1875 | 4.95 | 0 | 0 | 0 | 0 | 0 | 0 | 0 | 0
HSS8X2X3/8 | HSS | F | 22.3016 | 6.18 | 0 | 8 | 0 | 0 | 2 | 0 | 0 | 0 | 0 | 0.375 | 0.349 | 0 | 0 | 0 | 0 | 0 | 0 | 0 | 0 | 0 | 2.73 | 0 | 19.9 | 0 | 38.2 | 13.4 | 9.56 | 2.49 | 3.73 | 4.61 | 3.73 | 0.777 | 0 | 12.1 | 0.375 | 8.65 | 0 | 0 | 0 | 0 | 0 | 0 | 0 | 0
HSS8X2X5/16 | HSS | F | 19.0582 | 5.26 | 0 | 8 | 0 | 0 | 2 | 0 | 0 | 0 | 0 | 0.3125 | 0.291 | 0 | 0 | 0 | 0 | 0 | 0 | 0 | 0 | 0 | 3.87 | 0 | 24.5 | 0 | 33.7 | 11.6 | 8.43 | 2.53 | 3.38 | 4.06 | 3.38 | 0.802 | 0 | 10.9 | 0.3125 | 7.57 | 0 | 0 | 0 | 0 | 0 | 0 | 0 | 0
HSS8X3X1/2 | HSS | F | 31.7066 | 8.81 | 0 | 8 | 0 | 0 | 3 | 0 | 0 | 0 | 0 | 0.5 | 0.465 | 0 | 0 | 0 | 0 | 0 | 0 | 0 | 0 | 0 | 3.45 | 0 | 14.2 | 0 | 58.6 | 20 | 14.6 | 2.58 | 11.7 | 9.64 | 7.81 | 1.15 | 0 | 34.3 | 0.5 | 17.4 | 0 | 0 | 0 | 0 | 0 | 0 | 0 | 0
HSS8X3X1/4 | HSS | F | 17.285 | 4.77 | 0 | 8 | 0 | 0 | 3 | 0 | 0 | 0 | 0 | 0.25 | 0.233 | 0 | 0 | 0 | 0 | 0 | 0 | 0 | 0 | 0 | 9.88 | 0 | 31.3 | 0 | 35.5 | 11.5 | 8.88 | 2.73 | 7.49 | 5.7 | 4.99 | 1.25 | 0 | 20.8 | 0.25 | 10 | 0 | 0 | 0 | 0 | 0 | 0 | 0 | 0
HSS8X3X1/8 | HSS | F | 8.9997 | 2.46 | 0 | 8 | 0 | 0 | 3 | 0 | 0 | 0 | 0 | 0.125 | 0.116 | 0 | 0 | 0 | 0 | 0 | 0 | 0 | 0 | 0 | 22.9 | 0 | 66 | 0 | 19.3 | 6.11 | 4.83 | 2.8 | 4.2 | 3.07 | 2.8 | 1.31 | 0 | 11.3 | 0.125 | 5.27 | 0 | 0 | 0 | 0 | 0 | 0 | 0 | 0
HSS8X3X3/16 | HSS | F | 13.2639 | 3.63 | 0 | 8 | 0 | 0 | 3 | 0 | 0 | 0 | 0 | 0.1875 | 0.174 | 0 | 0 | 0 | 0 | 0 | 0 | 0 | 0 | 0 | 14.2 | 0 | 43 | 0 | 27.8 | 8.87 | 6.94 | 2.77 | 5.94 | 4.43 | 3.96 | 1.28 | 0 | 16.2 | 0.1875 | 7.68 | 0 | 0 | 0 | 0 | 0 | 0 | 0 | 0
HSS8X3X3/8 | HSS | F | 24.8537 | 6.88 | 0 | 8 | 0 | 0 | 3 | 0 | 0 | 0 | 0 | 0.375 | 0.349 | 0 | 0 | 0 | 0 | 0 | 0 | 0 | 0 | 0 | 5.6 | 0 | 19.9 | 0 | 48.5 | 16.1 | 12.1 | 2.65 | 10 | 7.88 | 6.63 | 1.2 | 0 | 28.5 | 0.375 | 14 | 0 | 0 | 0 | 0 | 0 | 0 | 0 | 0
HSS8X3X5/16 | HSS | F | 21.1883 | 5.85 | 0 | 8 | 0 | 0 | 3 | 0 | 0 | 0 | 0 | 0.3125 | 0.291 | 0 | 0 | 0 | 0 | 0 | 0 | 0 | 0 | 0 | 7.31 | 0 | 24.5 | 0 | 42.4 | 13.9 | 10.6 | 2.69 | 8.81 | 6.84 | 5.87 | 1.23 | 0 | 24.9 | 0.3125 | 12.1 | 0 | 0 | 0 | 0 | 0 | 0 | 0 | 0
HSS8X4X1/2 | HSS | F | 35.1094 | 9.74 | 0 | 8 | 0 | 0 | 4 | 0 | 0 | 0 | 0 | 0.5 | 0.465 | 0 | 0 | 0 | 0 | 0 | 0 | 0 | 0 | 0 | 5.6 | 0 | 14.2 | 0 | 71.8 | 23.5 | 17.9 | 2.71 | 23.6 | 14.3 | 11.8 | 1.56 | 0 | 61.1 | 0.5 | 24.4 | 0 | 0 | 0 | 0 | 0 | 0 | 0 | 0
HSS8X4X1/4 | HSS | F | 18.9863 | 5.24 | 0 | 8 | 0 | 0 | 4 | 0 | 0 | 0 | 0 | 0.25 | 0.233 | 0 | 0 | 0 | 0 | 0 | 0 | 0 | 0 | 0 | 14.2 | 0 | 31.3 | 0 | 42.5 | 13.3 | 10.6 | 2.85 | 14.4 | 8.2 | 7.21 | 1.66 | 0 | 35.3 | 0.25 | 13.6 | 0 | 0 | 0 | 0 | 0 | 0 | 0 | 0
HSS8X4X1/8 | HSS | F | 9.8504 | 2.7 | 0 | 8 | 0 | 0 | 4 | 0 | 0 | 0 | 0 | 0.125 | 0.116 | 0 | 0 | 0 | 0 | 0 | 0 | 0 | 0 | 0 | 31.5 | 0 | 66 | 0 | 22.9 | 7.02 | 5.73 | 2.92 | 7.9 | 4.36 | 3.95 | 1.71 | 0 | 18.7 | 0.125 | 7.1 | 0 | 0 | 0 | 0 | 0 | 0 | 0 | 0
HSS8X4X3/16 | HSS | F | 14.5433 | 3.98 | 0 | 8 | 0 | 0 | 4 | 0 | 0 | 0 | 0 | 0.1875 | 0.174 | 0 | 0 | 0 | 0 | 0 | 0 | 0 | 0 | 0 | 20 | 0 | 43 | 0 | 33.1 | 10.2 | 8.27 | 2.88 | 11.3 | 6.33 | 5.65 | 1.69 | 0 | 27.2 | 0.1875 | 10.4 | 0 | 0 | 0 | 0 | 0 | 0 | 0 | 0
HSS8X4X3/8 | HSS | F | 27.4058 | 7.58 | 0 | 8 | 0 | 0 | 4 | 0 | 0 | 0 | 0 | 0.375 | 0.349 | 0 | 0 | 0 | 0 | 0 | 0 | 0 | 0 | 0 | 8.46 | 0 | 19.9 | 0 | 58.7 | 18.8 | 14.7 | 2.78 | 19.6 | 11.5 | 9.8 | 1.61 | 0 | 49.3 | 0.375 | 19.3 | 0 | 0 | 0 | 0 | 0 | 0 | 0 | 0
HSS8X4X5/16 | HSS | F | 23.3185 | 6.43 | 0 | 8 | 0 | 0 | 4 | 0 | 0 | 0 | 0 | 0.3125 | 0.291 | 0 | 0 | 0 | 0 | 0 | 0 | 0 | 0 | 0 | 10.7 | 0 | 24.5 | 0 | 51 | 16.1 | 12.8 | 2.82 | 17.2 | 9.91 | 8.58 | 1.63 | 0 | 42.6 | 0.3125 | 16.5 | 0 | 0 | 0 | 0 | 0 | 0 | 0 | 0
HSS8X4X5/8 | HSS | F | 42.0973 | 11.7 | 0 | 8 | 0 | 0 | 4 | 0 | 0 | 0 | 0 | 0.625 | 0.581 | 0 | 0 | 0 | 0 | 0 | 0 | 0 | 0 | 0 | 3.88 | 0 | 10.8 | 0 | 82 | 27.4 | 20.5 | 2.64 | 26.6 | 16.6 | 13.3 | 1.51 | 0 | 70.3 | 0.625 | 28.7 | 0 | 0 | 0 | 0 | 0 | 0 | 0 | 0
HSS8X6X1/2 | HSS | F | 41.915 | 11.6 | 0 | 8 | 0 | 0 | 6 | 0 | 0 | 0 | 0 | 0.5 | 0.465 | 0 | 0 | 0 | 0 | 0 | 0 | 0 | 0 | 0 | 9.9 | 0 | 14.2 | 0 | 98.2 | 30.5 | 24.6 | 2.91 | 62.5 | 24.9 | 20.8 | 2.32 | 0 | 127 | 0.5 | 38.4 | 0 | 0 | 0 | 0 | 0 | 0 | 0 | 0
HSS8X6X1/4 | HSS | F | 22.3891 | 6.17 | 0 | 8 | 0 | 0 | 6 | 0 | 0 | 0 | 0 | 0.25 | 0.233 | 0 | 0 | 0 | 0 | 0 | 0 | 0 | 0 | 0 | 22.8 | 0 | 31.3 | 0 | 56.6 | 16.9 | 14.2 | 3.03 | 36.4 | 13.9 | 12.1 | 2.43 | 0 | 70.3 | 0.25 | 20.8 | 0 | 0 | 0 | 0 | 0 | 0 | 0 | 0
HSS8X6X3/16 | HSS | F | 17.1022 | 4.67 | 0 | 8 | 0 | 0 | 6 | 0 | 0 | 0 | 0 | 0.1875 | 0.174 | 0 | 0 | 0 | 0 | 0 | 0 | 0 | 0 | 0 | 31.5 | 0 | 43 | 0 | 43.7 | 13 | 10.9 | 3.06 | 28.2 | 10.7 | 9.39 | 2.46 | 0 | 53.7 | 0.1875 | 15.8 | 0 | 0 | 0 | 0 | 0 | 0 | 0 | 0
HSS8X6X3/8 | HSS | F | 32.51 | 8.97 | 0 | 8 | 0 | 0 | 6 | 0 | 0 | 0 | 0 | 0.375 | 0.349 | 0 | 0 | 0 | 0 | 0 | 0 | 0 | 0 | 0 | 14.2 | 0 | 19.9 | 0 | 79.1 | 24.1 | 19.8 | 2.97 | 50.6 | 19.8 | 16.9 | 2.38 | 0 | 100 | 0.375 | 30 | 0 | 0 | 0 | 0 | 0 | 0 | 0 | 0
HSS8X6X5/16 | HSS | F | 27.5787 | 7.59 | 0 | 8 | 0 | 0 | 6 | 0 | 0 | 0 | 0 | 0.3125 | 0.291 | 0 | 0 | 0 | 0 | 0 | 0 | 0 | 0 | 0 | 17.6 | 0 | 24.5 | 0 | 68.3 | 20.6 | 17.1 | 3 | 43.8 | 16.9 | 14.6 | 2.4 | 0 | 85.8 | 0.3125 | 25.5 | 0 | 0 | 0 | 0 | 0 | 0 | 0 | 0
HSS8X6X5/8 | HSS | F | 50.6042 | 14 | 0 | 8 | 0 | 0 | 6 | 0 | 0 | 0 | 0 | 0.625 | 0.581 | 0 | 0 | 0 | 0 | 0 | 0 | 0 | 0 | 0 | 7.33 | 0 | 10.8 | 0 | 114 | 36.1 | 28.5 | 2.85 | 72.3 | 29.5 | 24.1 | 2.27 | 0 | 150 | 0.625 | 46 | 0 | 0 | 0 | 0 | 0 | 0 | 0 | 0
HSS8X8X1/2 | HSS | F | 48.7205 | 13.5 | 0 | 8 | 0 | 0 | 8 | 0 | 0 | 0 | 0 | 0.5 | 0.465 | 0 | 0 | 0 | 0 | 0 | 0 | 0 | 0 | 0 | 14.2 | 0 | 14.2 | 0 | 125 | 37.5 | 31.2 | 3.04 | 0 | 0 | 0 | 0 | 0 | 204 | 0 | 52.4 | 0 | 0 | 0 | 0 | 0 | 0 | 0 | 0
HSS8X8X1/4 | HSS | F | 25.7919 | 7.1 | 0 | 8 | 0 | 0 | 8 | 0 | 0 | 0 | 0 | 0.25 | 0.233 | 0 | 0 | 0 | 0 | 0 | 0 | 0 | 0 | 0 | 31.3 | 0 | 31.3 | 0 | 70.7 | 20.5 | 17.7 | 3.15 | 0 | 0 | 0 | 0 | 0 | 111 | 0 | 28.1 | 0 | 0 | 0 | 0 | 0 | 0 | 0 | 0
HSS8X8X1/8 | HSS | F | 13.2532 | 3.62 | 0 | 8 | 0 | 0 | 8 | 0 | 0 | 0 | 0 | 0.125 | 0.116 | 0 | 0 | 0 | 0 | 0 | 0 | 0 | 0 | 0 | 66 | 0 | 66 | 0 | 37.4 | 10.7 | 9.34 | 3.21 | 0 | 0 | 0 | 0 | 0 | 57.3 | 0 | 14.4 | 0 | 0 | 0 | 0 | 0 | 0 | 0 | 0
HSS8X8X3/16 | HSS | F | 19.6114 | 5.37 | 0 | 8 | 0 | 0 | 8 | 0 | 0 | 0 | 0 | 0.1875 | 0.174 | 0 | 0 | 0 | 0 | 0 | 0 | 0 | 0 | 0 | 43 | 0 | 43 | 0 | 54.4 | 15.7 | 13.6 | 3.18 | 0 | 0 | 0 | 0 | 0 | 84.5 | 0 | 21.3 | 0 | 0 | 0 | 0 | 0 | 0 | 0 | 0
HSS8X8X3/8 | HSS | F | 37.6141 | 10.4 | 0 | 8 | 0 | 0 | 8 | 0 | 0 | 0 | 0 | 0.375 | 0.349 | 0 | 0 | 0 | 0 | 0 | 0 | 0 | 0 | 0 | 19.9 | 0 | 19.9 | 0 | 100 | 29.4 | 24.9 | 3.1 | 0 | 0 | 0 | 0 | 0 | 160 | 0 | 40.7 | 0 | 0 | 0 | 0 | 0 | 0 | 0 | 0
HSS8X8X5/16 | HSS | F | 31.7925 | 8.76 | 0 | 8 | 0 | 0 | 8 | 0 | 0 | 0 | 0 | 0.3125 | 0.291 | 0 | 0 | 0 | 0 | 0 | 0 | 0 | 0 | 0 | 24.5 | 0 | 24.5 | 0 | 85.6 | 25.1 | 21.4 | 3.13 | 0 | 0 | 0 | 0 | 0 | 136 | 0 | 34.5 | 0 | 0 | 0 | 0 | 0 | 0 | 0 | 0
HSS8X8X5/8 | HSS | F | 59.1111 | 16.4 | 0 | 8 | 0 | 0 | 8 | 0 | 0 | 0 | 0 | 0.625 | 0.581 | 0 | 0 | 0 | 0 | 0 | 0 | 0 | 0 | 0 | 10.8 | 0 | 10.8 | 0 | 146 | 44.7 | 36.5 | 2.99 | 0 | 0 | 0 | 0 | 0 | 244 | 0 | 63.2 | 0 | 0 | 0 | 0 | 0 | 0 | 0 | 0
HSS9.625X0.188 | HSS | F | 18.966 | 5.17 | 0 | 0 | 9.625 | 0 | 0 | 0 | 0 | 0 | 0 | 0.1875 | 0.174 | 0 | 0 | 0 | 0 | 0 | 0 | 0 | 0 | 0 | 0 | 0 | 0 | 55.3 | 57.7 | 15.5 | 12 | 3.34 | 57.7 | 15.5 | 12 | 3.34 | 0 | 115 | 0 | 24 | 0 | 0 | 0 | 0 | 0 | 0 | 0 | 0
HSS9.625X0.250 | HSS | F | 25.055 | 6.87 | 0 | 0 | 9.625 | 0 | 0 | 0 | 0 | 0 | 0 | 0.25 | 0.233 | 0 | 0 | 0 | 0 | 0 | 0 | 0 | 0 | 0 | 0 | 0 | 0 | 41.3 | 75.9 | 20.6 | 15.8 | 3.32 | 75.9 | 20.6 | 15.8 | 3.32 | 0 | 152 | 0 | 31.5 | 0 | 0 | 0 | 0 | 0 | 0 | 0 | 0
HSS9.625X0.312 | HSS | F | 31.0619 | 8.53 | 0 | 0 | 9.625 | 0 | 0 | 0 | 0 | 0 | 0 | 0.3125 | 0.291 | 0 | 0 | 0 | 0 | 0 | 0 | 0 | 0 | 0 | 0 | 0 | 0 | 33.1 | 93 | 25.4 | 19.3 | 3.3 | 93 | 25.4 | 19.3 | 3.3 | 0 | 186 | 0 | 38.7 | 0 | 0 | 0 | 0 | 0 | 0 | 0 | 0
HSS9.625X0.375 | HSS | F | 37.0814 | 10.2 | 0 | 0 | 9.625 | 0 | 0 | 0 | 0 | 0 | 0 | 0.375 | 0.349 | 0 | 0 | 0 | 0 | 0 | 0 | 0 | 0 | 0 | 0 | 0 | 0 | 27.6 | 110 | 30 | 22.8 | 3.28 | 110 | 30 | 22.8 | 3.28 | 0 | 219 | 0 | 45.5 | 0 | 0 | 0 | 0 | 0 | 0 | 0 | 0
HSS9.625X0.500 | HSS | F | 48.7738 | 13.4 | 0 | 0 | 9.625 | 0 | 0 | 0 | 0 | 0 | 0 | 0.5 | 0.465 | 0 | 0 | 0 | 0 | 0 | 0 | 0 | 0 | 0 | 0 | 0 | 0 | 20.7 | 141 | 39 | 29.2 | 3.24 | 141 | 39 | 29.2 | 3.24 | 0 | 281 | 0 | 58.5 | 0 | 0 | 0 | 0 | 0 | 0 | 0 | 0
HSS9X3X1/2 | HSS | F | 35.1094 | 9.74 | 0 | 9 | 0 | 0 | 3 | 0 | 0 | 0 | 0 | 0.5 | 0.465 | 0 | 0 | 0 | 0 | 0 | 0 | 0 | 0 | 0 | 3.45 | 0 | 16.4 | 0 | 80.8 | 24.6 | 18 | 2.88 | 13.2 | 10.8 | 8.81 | 1.17 | 0 | 40 | 0.5 | 19.7 | 0 | 0 | 0 | 0 | 0 | 0 | 0 | 0
HSS9X3X1/4 | HSS | F | 18.9863 | 5.24 | 0 | 9 | 0 | 0 | 3 | 0 | 0 | 0 | 0 | 0.25 | 0.233 | 0 | 0 | 0 | 0 | 0 | 0 | 0 | 0 | 0 | 9.88 | 0 | 35.6 | 0 | 48.2 | 14 | 10.7 | 3.04 | 8.38 | 6.35 | 5.59 | 1.27 | 0 | 24.2 | 0.25 | 11.3 | 0 | 0 | 0 | 0 | 0 | 0 | 0 | 0
HSS9X3X3/16 | HSS | F | 14.5433 | 3.98 | 0 | 9 | 0 | 0 | 3 | 0 | 0 | 0 | 0 | 0.1875 | 0.174 | 0 | 0 | 0 | 0 | 0 | 0 | 0 | 0 | 0 | 14.2 | 0 | 48.7 | 0 | 37.6 | 10.8 | 8.35 | 3.07 | 6.64 | 4.92 | 4.42 | 1.29 | 0 | 18.9 | 0.1875 | 8.66 | 0 | 0 | 0 | 0 | 0 | 0 | 0 | 0
HSS9X3X3/8 | HSS | F | 27.4058 | 7.58 | 0 | 9 | 0 | 0 | 3 | 0 | 0 | 0 | 0 | 0.375 | 0.349 | 0 | 0 | 0 | 0 | 0 | 0 | 0 | 0 | 0 | 5.6 | 0 | 22.8 | 0 | 66.3 | 19.7 | 14.7 | 2.96 | 11.2 | 8.8 | 7.45 | 1.21 | 0 | 33.1 | 0.375 | 15.8 | 0 | 0 | 0 | 0 | 0 | 0 | 0 | 0
HSS9X3X5/16 | HSS | F | 23.3185 | 6.43 | 0 | 9 | 0 | 0 | 3 | 0 | 0 | 0 | 0 | 0.3125 | 0.291 | 0 | 0 | 0 | 0 | 0 | 0 | 0 | 0 | 0 | 7.31 | 0 | 27.9 | 0 | 57.7 | 16.9 | 12.8 | 3 | 9.88 | 7.63 | 6.59 | 1.24 | 0 | 28.9 | 0.3125 | 13.6 | 0 | 0 | 0 | 0 | 0 | 0 | 0 | 0
HSS9X5X1/2 | HSS | F | 41.915 | 11.6 | 0 | 9 | 0 | 0 | 5 | 0 | 0 | 0 | 0 | 0.5 | 0.465 | 0 | 0 | 0 | 0 | 0 | 0 | 0 | 0 | 0 | 7.75 | 0 | 16.4 | 0 | 115 | 32.5 | 25.5 | 3.14 | 45.2 | 21.5 | 18.1 | 1.97 | 0 | 109 | 0.5 | 35.6 | 0 | 0 | 0 | 0 | 0 | 0 | 0 | 0
HSS9X5X1/4 | HSS | F | 22.3891 | 6.17 | 0 | 9 | 0 | 0 | 5 | 0 | 0 | 0 | 0 | 0.25 | 0.233 | 0 | 0 | 0 | 0 | 0 | 0 | 0 | 0 | 0 | 18.5 | 0 | 35.6 | 0 | 66.1 | 18.1 | 14.7 | 3.27 | 26.6 | 12 | 10.6 | 2.08 | 0 | 61.2 | 0.25 | 19.4 | 0 | 0 | 0 | 0 | 0 | 0 | 0 | 0
HSS9X5X3/16 | HSS | F | 17.1022 | 4.67 | 0 | 9 | 0 | 0 | 5 | 0 | 0 | 0 | 0 | 0.1875 | 0.174 | 0 | 0 | 0 | 0 | 0 | 0 | 0 | 0 | 0 | 25.7 | 0 | 48.7 | 0 | 51.1 | 13.8 | 11.4 | 3.31 | 20.7 | 9.25 | 8.28 | 2.1 | 0 | 46.9 | 0.1875 | 14.8 | 0 | 0 | 0 | 0 | 0 | 0 | 0 | 0
HSS9X5X3/8 | HSS | F | 32.51 | 8.97 | 0 | 9 | 0 | 0 | 5 | 0 | 0 | 0 | 0 | 0.375 | 0.349 | 0 | 0 | 0 | 0 | 0 | 0 | 0 | 0 | 0 | 11.3 | 0 | 22.8 | 0 | 92.5 | 25.7 | 20.5 | 3.21 | 36.8 | 17.1 | 14.7 | 2.03 | 0 | 86.9 | 0.375 | 27.9 | 0 | 0 | 0 | 0 | 0 | 0 | 0 | 0
HSS9X5X5/16 | HSS | F | 27.5787 | 7.59 | 0 | 9 | 0 | 0 | 5 | 0 | 0 | 0 | 0 | 0.3125 | 0.291 | 0 | 0 | 0 | 0 | 0 | 0 | 0 | 0 | 0 | 14.2 | 0 | 27.9 | 0 | 79.8 | 22 | 17.7 | 3.24 | 32 | 14.6 | 12.8 | 2.05 | 0 | 74.4 | 0.3125 | 23.8 | 0 | 0 | 0 | 0 | 0 | 0 | 0 | 0
HSS9X5X5/8 | HSS | F | 50.6042 | 14 | 0 | 9 | 0 | 0 | 5 | 0 | 0 | 0 | 0 | 0.625 | 0.581 | 0 | 0 | 0 | 0 | 0 | 0 | 0 | 0 | 0 | 5.61 | 0 | 12.5 | 0 | 133 | 38.5 | 29.6 | 3.08 | 52 | 25.3 | 20.8 | 1.92 | 0 | 128 | 0.625 | 42.5 | 0 | 0 | 0 | 0 | 0 | 0 | 0 | 0
HSS9X7X1/2 | HSS | F | 48.7205 | 13.5 | 0 | 9 | 0 | 0 | 7 | 0 | 0 | 0 | 0 | 0.5 | 0.465 | 0 | 0 | 0 | 0 | 0 | 0 | 0 | 0 | 0 | 12.1 | 0 | 16.4 | 0 | 149 | 40.5 | 33 | 3.32 | 100 | 34 | 28.7 | 2.73 | 0 | 197 | 0.5 | 51.5 | 0 | 0 | 0 | 0 | 0 | 0 | 0 | 0
HSS9X7X1/4 | HSS | F | 25.7919 | 7.1 | 0 | 9 | 0 | 0 | 7 | 0 | 0 | 0 | 0 | 0.25 | 0.233 | 0 | 0 | 0 | 0 | 0 | 0 | 0 | 0 | 0 | 27 | 0 | 35.6 | 0 | 84.1 | 22.2 | 18.7 | 3.44 | 57.2 | 18.7 | 16.3 | 2.84 | 0 | 107 | 0.25 | 27.6 | 0 | 0 | 0 | 0 | 0 | 0 | 0 | 0
HSS9X7X3/16 | HSS | F | 19.6611 | 5.37 | 0 | 9 | 0 | 0 | 7 | 0 | 0 | 0 | 0 | 0.1875 | 0.174 | 0 | 0 | 0 | 0 | 0 | 0 | 0 | 0 | 0 | 37.2 | 0 | 48.7 | 0 | 64.7 | 16.9 | 14.4 | 3.47 | 44.1 | 14.3 | 12.6 | 2.87 | 0 | 81.7 | 0.1875 | 20.9 | 0 | 0 | 0 | 0 | 0 | 0 | 0 | 0
HSS9X7X3/8 | HSS | F | 37.6141 | 10.4 | 0 | 9 | 0 | 0 | 7 | 0 | 0 | 0 | 0 | 0.375 | 0.349 | 0 | 0 | 0 | 0 | 0 | 0 | 0 | 0 | 0 | 17.1 | 0 | 22.8 | 0 | 119 | 31.8 | 26.4 | 3.38 | 80.4 | 26.7 | 23 | 2.78 | 0 | 154 | 0.375 | 40 | 0 | 0 | 0 | 0 | 0 | 0 | 0 | 0
HSS9X7X5/16 | HSS | F | 31.839 | 8.76 | 0 | 9 | 0 | 0 | 7 | 0 | 0 | 0 | 0 | 0.3125 | 0.291 | 0 | 0 | 0 | 0 | 0 | 0 | 0 | 0 | 0 | 21.1 | 0 | 27.9 | 0 | 102 | 27.1 | 22.6 | 3.41 | 69.2 | 22.8 | 19.8 | 2.81 | 0 | 131 | 0.3125 | 33.9 | 0 | 0 | 0 | 0 | 0 | 0 | 0 | 0
HSS9X7X5/8 | HSS | F | 59.1111 | 16.4 | 0 | 9 | 0 | 0 | 7 | 0 | 0 | 0 | 0 | 0.625 | 0.581 | 0 | 0 | 0 | 0 | 0 | 0 | 0 | 0 | 0 | 9.05 | 0 | 12.5 | 0 | 174 | 48.3 | 38.7 | 3.26 | 117 | 40.5 | 33.5 | 2.68 | 0 | 235 | 0.625 | 62 | 0 | 0 | 0 | 0 | 0 | 0 | 0 | 0
HSS9X9X1/2 | HSS | F | 55.5261 | 15.3 | 0 | 9 | 0 | 0 | 9 | 0 | 0 | 0 | 0 | 0.5 | 0.465 | 0 | 0 | 0 | 0 | 0 | 0 | 0 | 0 | 0 | 16.4 | 0 | 16.4 | 0 | 183 | 48.4 | 40.6 | 3.45 | 0 | 0 | 0 | 0 | 0 | 296 | 0 | 67.4 | 0 | 0 | 0 | 0 | 0 | 0 | 0 | 0
HSS9X9X1/4 | HSS | F | 29.1947 | 8.03 | 0 | 9 | 0 | 0 | 9 | 0 | 0 | 0 | 0 | 0.25 | 0.233 | 0 | 0 | 0 | 0 | 0 | 0 | 0 | 0 | 0 | 35.6 | 0 | 35.6 | 0 | 102 | 26.2 | 22.7 | 3.56 | 0 | 0 | 0 | 0 | 0 | 159 | 0 | 35.8 | 0 | 0 | 0 | 0 | 0 | 0 | 0 | 0
HSS9X9X1/8 | HSS | F | 14.9546 | 4.09 | 0 | 9 | 0 | 0 | 9 | 0 | 0 | 0 | 0 | 0.125 | 0.116 | 0 | 0 | 0 | 0 | 0 | 0 | 0 | 0 | 0 | 74.6 | 0 | 74.6 | 0 | 53.5 | 13.6 | 11.9 | 3.62 | 0 | 0 | 0 | 0 | 0 | 82 | 0 | 18.3 | 0 | 0 | 0 | 0 | 0 | 0 | 0 | 0
HSS9X9X3/16 | HSS | F | 22.1635 | 6.06 | 0 | 9 | 0 | 0 | 9 | 0 | 0 | 0 | 0 | 0.1875 | 0.174 | 0 | 0 | 0 | 0 | 0 | 0 | 0 | 0 | 0 | 48.7 | 0 | 48.7 | 0 | 78.2 | 20 | 17.4 | 3.59 | 0 | 0 | 0 | 0 | 0 | 121 | 0 | 27.1 | 0 | 0 | 0 | 0 | 0 | 0 | 0 | 0
HSS9X9X3/8 | HSS | F | 42.7183 | 11.8 | 0 | 9 | 0 | 0 | 9 | 0 | 0 | 0 | 0 | 0.375 | 0.349 | 0 | 0 | 0 | 0 | 0 | 0 | 0 | 0 | 0 | 22.8 | 0 | 22.8 | 0 | 145 | 37.8 | 32.2 | 3.51 | 0 | 0 | 0 | 0 | 0 | 231 | 0 | 52.1 | 0 | 0 | 0 | 0 | 0 | 0 | 0 | 0
HSS9X9X5/16 | HSS | F | 36.046 | 9.92 | 0 | 9 | 0 | 0 | 9 | 0 | 0 | 0 | 0 | 0.3125 | 0.291 | 0 | 0 | 0 | 0 | 0 | 0 | 0 | 0 | 0 | 27.9 | 0 | 27.9 | 0 | 124 | 32.1 | 27.6 | 3.54 | 0 | 0 | 0 | 0 | 0 | 196 | 0 | 44 | 0 | 0 | 0 | 0 | 0 | 0 | 0 | 0
HSS9X9X5/8 | HSS | F | 67.6181 | 18.7 | 0 | 9 | 0 | 0 | 9 | 0 | 0 | 0 | 0 | 0.625 | 0.581 | 0 | 0 | 0 | 0 | 0 | 0 | 0 | 0 | 0 | 12.5 | 0 | 12.5 | 0 | 216 | 58.1 | 47.9 | 3.4 | 0 | 0 | 0 | 0 | 0 | 356 | 0 | 81.6 | 0 | 0 | 0 | 0 | 0 | 0 | 0 | 0
M10X7.5 | M | F | 7.5 | 2.22 | 10 | 0 | 0 | 2.69 | 0 | 0 | 0.13 | 0.173 | 0 | 0 | 0 | 0.438 | 0.4375 | 0.3125 | 0 | 0 | 0 | 0 | 0 | 7.77 | 0 | 71 | 0 | 0 | 33 | 7.77 | 6.6 | 3.85 | 0.562 | 0.67 | 0.418 | 0.503 | 0 | 0.0187 | 13.5 | 0 | 6.6 | 0.77 | 1.09 | 3.8 | 0 | 0 | 0 | 0
M10X8 | M | F | 8 | 2.37 | 10 | 0 | 0 | 2.69 | 0 | 0 | 0.141 | 0.182 | 0 | 0 | 0 | 0.563 | 0.5625 | 0.375 | 0 | 0 | 0 | 0 | 0 | 7.39 | 0 | 65 | 0 | 0 | 34.6 | 8.2 | 6.95 | 3.82 | 0.593 | 0.711 | 0.441 | 0.5 | 0 | 0.0224 | 14.2 | 0 | 6.57 | 0.8 | 1.13 | 4.01 | 0 | 0 | 0 | 0
M10X9 | M | F | 9 | 2.65 | 10 | 0 | 0 | 2.69 | 0 | 0 | 0.157 | 0.206 | 0 | 0 | 0 | 0.563 | 0.5625 | 0.375 | 0 | 0 | 0 | 0 | 0 | 6.53 | 0 | 58.4 | 0 | 0 | 39 | 9.22 | 7.79 | 3.83 | 0.672 | 0.809 | 0.5 | 0.503 | 0 | 0.0314 | 16.1 | 0 | 6.59 | 0.91 | 1.28 | 4.52 | 0 | 0 | 0 | 0
M12.5X11.6 | M | F | 11.6 | 3.4 | 12.5 | 0 | 0 | 3.5 | 0 | 0 | 0.155 | 0.211 | 0 | 0 | 0 | 0.563 | 0.5625 | 0.375 | 0 | 0 | 0 | 0 | 0 | 8.29 | 0 | 74.8 | 0 | 0 | 80.3 | 15 | 12.8 | 4.86 | 1.51 | 1.37 | 0.864 | 0.667 | 0 | 0.0414 | 57.1 | 0 | 10.8 | 1.99 | 2.17 | 7.36 | 0 | 0 | 0 | 0
M12.5X12.4 | M | F | 12.4 | 3.63 | 12.5 | 0 | 0 | 3.75 | 0 | 0 | 0.155 | 0.228 | 0 | 0 | 0 | 0.563 | 0.5625 | 0.375 | 0 | 0 | 0 | 0 | 0 | 8.22 | 0 | 74.8 | 0 | 0 | 89.3 | 16.5 | 14.2 | 4.96 | 2.01 | 1.68 | 1.07 | 0.744 | 0 | 0.0493 | 76 | 0 | 11.5 | 2.46 | 2.51 | 8.06 | 0 | 0 | 0 | 0
M12X10 | M | F | 10 | 2.95 | 12 | 0 | 0 | 3.25 | 0 | 0 | 0.149 | 0.18 | 0 | 0 | 0 | 0.5 | 0.5 | 0.375 | 0 | 0 | 0 | 0 | 0 | 9.03 | 0 | 74.7 | 0 | 0 | 61.7 | 12.2 | 10.3 | 4.57 | 1.03 | 1.02 | 0.636 | 0.592 | 0 | 0.0292 | 35.9 | 0 | 9.6 | 1.4 | 1.65 | 5.98 | 0 | 0 | 0 | 0
M12X10.8 | M | F | 10.8 | 3.18 | 12 | 0 | 0 | 3.07 | 0 | 0 | 0.16 | 0.21 | 0 | 0 | 0 | 0.563 | 0.5625 | 0.375 | 0 | 0 | 0 | 0 | 0 | 7.3 | 0 | 69.2 | 0 | 0 | 66.7 | 13.2 | 11.1 | 4.58 | 1.01 | 1.07 | 0.661 | 0.564 | 0 | 0.0393 | 35 | 0 | 9.05 | 1.46 | 1.8 | 6.48 | 0 | 0 | 0 | 0
M12X11.8 | M | F | 11.8 | 3.47 | 12 | 0 | 0 | 3.07 | 0 | 0 | 0.177 | 0.225 | 0 | 0 | 0 | 0.563 | 0.5625 | 0.375 | 0 | 0 | 0 | 0 | 0 | 6.81 | 0 | 62.5 | 0 | 0 | 72.2 | 14.3 | 12 | 4.56 | 1.09 | 1.15 | 0.709 | 0.559 | 0 | 0.05 | 37.7 | 0 | 9.04 | 1.56 | 1.92 | 7.02 | 0 | 0 | 0 | 0
M3X2.9 | M | F | 2.9 | 0.914 | 3 | 0 | 0 | 2.25 | 0 | 0 | 0.09 | 0.13 | 0 | 0 | 0 | 0.5 | 0.5 | 0.375 | 0 | 0 | 0 | 0 | 0 | 8.65 | 0 | 23.6 | 0 | 0 | 1.5 | 1.12 | 1 | 1.28 | 0.248 | 0.344 | 0.221 | 0.521 | 0 | 0.0079 | 0.511 | 0 | 1.61 | 0.12 | 0.2 | 0.5 | 0 | 0 | 0 | 0
M4X3.2 | M | F | 3.2 | 1.01 | 4 | 0 | 0 | 2.25 | 0 | 0 | 0.092 | 0.13 | 0 | 0 | 0 | 0.5 | 0.5 | 0.375 | 0 | 0 | 0 | 0 | 0 | 8.65 | 0 | 33.9 | 0 | 0 | 2.86 | 1.6 | 1.43 | 1.68 | 0.248 | 0.346 | 0.221 | 0.496 | 0 | 0.0082 | 0.93 | 0 | 2.18 | 0.16 | 0.27 | 0.73 | 0 | 0 | 0 | 0
M4X3.45 | M | F | 3.45 | 1.01 | 4 | 0 | 0 | 2.25 | 0 | 0 | 0.092 | 0.13 | 0 | 0 | 0 | 0.5 | 0.5 | 0.375 | 0 | 0 | 0 | 0 | 0 | 8.65 | 0 | 33.9 | 0 | 0 | 2.86 | 1.6 | 1.43 | 1.68 | 0.248 | 0.346 | 0.221 | 0.496 | 0 | 0.0082 | 0.93 | 0 | 2.18 | 0.16 | 0.27 | 0.73 | 0 | 0 | 0 | 0
M4X4.08 | M | F | 4.09 | 1.27 | 4 | 0 | 0 | 2.25 | 0 | 0 | 0.115 | 0.17 | 0 | 0 | 0 | 0.563 | 0.5625 | 0.375 | 0 | 0 | 0 | 0 | 0 | 6.62 | 0 | 26.4 | 0 | 0 | 3.53 | 2 | 1.77 | 1.67 | 0.325 | 0.453 | 0.289 | 0.506 | 0 | 0.0147 | 1.19 | 0 | 2.15 | 0.21 | 0.35 | 0.93 | 0 | 0 | 0 | 0
M4X6 | M | F | 6 | 1.75 | 3.8 | 0 | 0 | 3.8 | 0 | 0 | 0.13 | 0.16 | 0 | 0 | 0 | 0.5 | 0.5 | 0.375 | 0 | 0 | 0 | 0 | 0 | 11.9 | 0 | 22 | 0 | 0 | 4.72 | 2.74 | 2.48 | 1.64 | 1.47 | 1.18 | 0.771 | 0.915 | 0 | 0.0184 | 4.87 | 0 | 3.46 | 0.53 | 0.53 | 1.3 | 0 | 0 | 0 | 0
M5X18.9 | M | T | 18.9 | 5.56 | 5 | 0 | 0 | 5 | 0 | 0 | 0.316 | 0.416 | 0 | 0 | 0 | 0.813 | 0.8125 | 0.5 | 0 | 0 | 0 | 0 | 0 | 6.01 | 0 | 11.2 | 0 | 0 | 24.2 | 11.1 | 9.67 | 2.08 | 8.7 | 5.33 | 3.48 | 1.25 | 0 | 0.313 | 45.7 | 0 | 5.73 | 2.98 | 2.23 | 5.45 | 0 | 0 | 0 | 0
M6X3.7 | M | F | 3.7 | 1.09 | 5.92 | 0 | 0 | 2 | 0 | 0 | 0.098 | 0.129 | 0 | 0 | 0 | 0.313 | 0.3125 | 0.25 | 0 | 0 | 0 | 0 | 0 | 7.75 | 0 | 54.7 | 0 | 0 | 5.96 | 2.33 | 2.01 | 2.34 | 0.173 | 0.273 | 0.173 | 0.398 | 0 | 0.0053 | 1.45 | 0 | 2.9 | 0.19 | 0.36 | 1.14 | 0 | 0 | 0 | 0
M6X4.4 | M | F | 4.4 | 1.29 | 6 | 0 | 0 | 1.84 | 0 | 0 | 0.114 | 0.171 | 0 | 0 | 0 | 0.375 | 0.375 | 0.25 | 0 | 0 | 0 | 0 | 0 | 5.39 | 0 | 47 | 0 | 0 | 7.23 | 2.8 | 2.41 | 2.36 | 0.18 | 0.311 | 0.195 | 0.372 | 0 | 0.0099 | 1.53 | 0 | 2.68 | 0.21 | 0.43 | 1.37 | 0 | 0 | 0 | 0
M8X6.2 | M | F | 6.2 | 1.82 | 8 | 0 | 0 | 2.28 | 0 | 0 | 0.129 | 0.177 | 0 | 0 | 0 | 0.438 | 0.4375 | 0.25 | 0 | 0 | 0 | 0 | 0 | 6.44 | 0 | 56.5 | 0 | 0 | 17.6 | 5.15 | 4.39 | 3.1 | 0.352 | 0.495 | 0.308 | 0.439 | 0 | 0.0156 | 5.38 | 0 | 4.46 | 0.45 | 0.74 | 2.52 | 0 | 0 | 0 | 0
M8X6.5 | M | F | 6.5 | 1.92 | 8 | 0 | 0 | 2.28 | 0 | 0 | 0.135 | 0.189 | 0 | 0 | 0 | 0.563 | 0.5625 | 0.375 | 0 | 0 | 0 | 0 | 0 | 6.03 | 0 | 53.8 | 0 | 0 | 18.5 | 5.43 | 4.63 | 3.11 | 0.376 | 0.529 | 0.329 | 0.443 | 0 | 0.0184 | 5.73 | 0 | 4.45 | 0.48 | 0.79 | 2.66 | 0 | 0 | 0 | 0
MC10X22 | MC | F | 22 | 6.45 | 10 | 0 | 0 | 3.32 | 0 | 0 | 0.29 | 0.575 | 0 | 0 | 0 | 1.31 | 1.3125 | 0 | 0.99 | 0 | 1.12 | 0.467 | 0 | 0 | 0 | 0 | 0 | 0 | 102 | 23.9 | 20.5 | 3.99 | 6.4 | 5.29 | 2.75 | 0.997 | 0 | 0.51 | 110 | 0 | 0 | 0 | 0 | 0 | 4.62 | 0.791 | 0 | 0
MC10X25 | MC | F | 25 | 7.35 | 10 | 0 | 0 | 3.41 | 0 | 0 | 0.38 | 0.575 | 0 | 0 | 0 | 1.31 | 1.3125 | 0 | 0.953 | 0 | 1.03 | 0.367 | 0 | 0 | 0 | 0 | 0 | 0 | 110 | 26.2 | 22 | 3.87 | 7.25 | 5.65 | 2.96 | 0.993 | 0 | 0.638 | 124 | 0 | 0 | 0 | 0 | 0 | 4.46 | 0.803 | 0 | 0
MC10X28.5 | MC | F | 28.5 | 8.37 | 10 | 0 | 0 | 3.95 | 0 | 0 | 0.425 | 0.575 | 0 | 0 | 0 | 1.31 | 1.3125 | 0 | 1.12 | 0 | 1.21 | 0.419 | 0 | 0 | 0 | 0 | 0 | 0 | 126 | 30 | 25.3 | 3.89 | 11.3 | 7.59 | 3.99 | 1.16 | 0 | 0.791 | 193 | 0 | 0 | 0 | 0 | 0 | 4.68 | 0.752 | 0 | 0
MC10X33.6 | MC | F | 33.6 | 9.87 | 10 | 0 | 0 | 4.1 | 0 | 0 | 0.575 | 0.575 | 0 | 0 | 0 | 1.31 | 1.3125 | 0 | 1.09 | 0 | 1.06 | 0.494 | 0 | 0 | 0 | 0 | 0 | 0 | 139 | 33.7 | 27.8 | 3.75 | 13.1 | 8.28 | 4.35 | 1.15 | 0 | 1.2 | 224 | 0 | 0 | 0 | 0 | 0 | 4.47 | 0.77 | 0 | 0
MC10X41.1 | MC | F | 41.1 | 12.1 | 10 | 0 | 0 | 4.32 | 0 | 0 | 0.796 | 0.575 | 0 | 0 | 0 | 1.31 | 1.3125 | 0 | 1.09 | 0 | 0.864 | 0.604 | 0 | 0 | 0 | 0 | 0 | 0 | 157 | 39.3 | 31.5 | 3.61 | 15.7 | 9.49 | 4.85 | 1.14 | 0 | 2.26 | 269 | 0 | 0 | 0 | 0 | 0 | 4.26 | 0.79 | 0 | 0
MC10X6.5 | MC | F | 6.5 | 1.95 | 10 | 0 | 0 | 1.17 | 0 | 0 | 0.152 | 0.202 | 0 | 0 | 0 | 0.563 | 0.5625 | 0 | 0.194 | 0 | 0.182 | 0.0975 | 0 | 0 | 0 | 0 | 0 | 0 | 22.9 | 5.9 | 4.59 | 3.43 | 0.133 | 0.284 | 0.137 | 0.262 | 0 | 0.0191 | 2.76 | 0 | 0 | 0 | 0 | 0 | 3.46 | 0.988 | 0 | 0
MC10X8.4 | MC | F | 8.4 | 2.46 | 10 | 0 | 0 | 1.5 | 0 | 0 | 0.17 | 0.28 | 0 | 0 | 0 | 0.75 | 0.75 | 0 | 0.284 | 0 | 0.332 | 0.123 | 0 | 0 | 0 | 0 | 0 | 0 | 31.9 | 7.92 | 6.39 | 3.61 | 0.326 | 0.548 | 0.268 | 0.364 | 0 | 0.0413 | 7 | 0 | 0 | 0 | 0 | 0 | 3.68 | 0.972 | 0 | 0
MC12X10.6 | MC | F | 10.6 | 3.1 | 12 | 0 | 0 | 1.5 | 0 | 0 | 0.19 | 0.309 | 0 | 0 | 0 | 0.75 | 0.75 | 0 | 0.269 | 0 | 0.284 | 0.129 | 0 | 0 | 0 | 0 | 0 | 0 | 55.3 | 11.6 | 9.22 | 4.22 | 0.378 | 0.635 | 0.307 | 0.349 | 0 | 0.0596 | 11.7 | 0 | 0 | 0 | 0 | 0 | 4.27 | 0.983 | 0 | 0
MC12X31 | MC | F | 31 | 9.12 | 12 | 0 | 0 | 3.67 | 0 | 0 | 0.37 | 0.7 | 0 | 0 | 0 | 1.31 | 1.3125 | 0 | 1.08 | 0 | 1.17 | 0.425 | 0 | 0 | 0 | 0 | 0 | 0 | 202 | 39.7 | 33.7 | 4.71 | 11.3 | 8.15 | 4.37 | 1.11 | 0 | 1 | 267 | 0 | 0 | 0 | 0 | 0 | 5.34 | 0.822 | 0 | 0
MC12X35 | MC | F | 35 | 10.3 | 12 | 0 | 0 | 3.77 | 0 | 0 | 0.465 | 0.7 | 0 | 0 | 0 | 1.31 | 1.3125 | 0 | 1.05 | 0 | 1.07 | 0.428 | 0 | 0 | 0 | 0 | 0 | 0 | 216 | 43.2 | 36 | 4.59 | 12.6 | 8.62 | 4.64 | 1.11 | 0 | 1.24 | 297 | 0 | 0 | 0 | 0 | 0 | 5.18 | 0.831 | 0 | 0
MC12X40 | MC | F | 40 | 11.8 | 12 | 0 | 0 | 3.89 | 0 | 0 | 0.59 | 0.7 | 0 | 0 | 0 | 1.31 | 1.3125 | 0 | 1.04 | 0 | 0.952 | 0.49 | 0 | 0 | 0 | 0 | 0 | 0 | 234 | 47.7 | 39 | 4.46 | 14.2 | 9.31 | 4.98 | 1.1 | 0 | 1.69 | 336 | 0 | 0 | 0 | 0 | 0 | 5.01 | 0.842 | 0 | 0
MC12X45 | MC | F | 45 | 13.2 | 12 | 0 | 0 | 4.01 | 0 | 0 | 0.71 | 0.7 | 0 | 0 | 0 | 1.31 | 1.3125 | 0 | 1.04 | 0 | 0.844 | 0.55 | 0 | 0 | 0 | 0 | 0 | 0 | 251 | 52 | 41.9 | 4.36 | 15.8 | 10.1 | 5.3 | 1.09 | 0 | 2.33 | 373 | 0 | 0 | 0 | 0 | 0 | 4.88 | 0.851 | 0 | 0
MC12X50 | MC | F | 50 | 14.7 | 12 | 0 | 0 | 4.14 | 0 | 0 | 0.835 | 0.7 | 0 | 0 | 0 | 1.31 | 1.3125 | 0 | 1.05 | 0 | 0.741 | 0.613 | 0 | 0 | 0 | 0 | 0 | 0 | 269 | 56.5 | 44.9 | 4.28 | 17.4 | 10.9 | 5.64 | 1.09 | 0 | 3.23 | 411 | 0 | 0 | 0 | 0 | 0 | 4.77 | 0.859 | 0 | 0
MC13X31.8 | MC | F | 31.8 | 9.35 | 13 | 0 | 0 | 4 | 0 | 0 | 0.375 | 0.61 | 0 | 0 | 0 | 1.44 | 1.4375 | 0 | 1 | 0 | 1.24 | 0.36 | 0 | 0 | 0 | 0 | 0 | 0 | 239 | 43.4 | 36.7 | 5.05 | 11.4 | 7.69 | 3.79 | 1.1 | 0 | 0.937 | 380 | 0 | 0 | 0 | 0 | 0 | 5.64 | 0.842 | 0 | 0
MC13X35 | MC | F | 35 | 10.3 | 13 | 0 | 0 | 4.07 | 0 | 0 | 0.447 | 0.61 | 0 | 0 | 0 | 1.44 | 1.4375 | 0 | 0.98 | 0 | 1.16 | 0.396 | 0 | 0 | 0 | 0 | 0 | 0 | 252 | 46.5 | 38.8 | 4.95 | 12.3 | 8.04 | 3.97 | 1.09 | 0 | 1.13 | 412 | 0 | 0 | 0 | 0 | 0 | 5.5 | 0.849 | 0 | 0
MC13X40 | MC | F | 40 | 11.8 | 13 | 0 | 0 | 4.19 | 0 | 0 | 0.56 | 0.61 | 0 | 0 | 0 | 1.44 | 1.4375 | 0 | 0.963 | 0 | 1.03 | 0.452 | 0 | 0 | 0 | 0 | 0 | 0 | 273 | 51.2 | 41.9 | 4.82 | 13.7 | 8.66 | 4.24 | 1.08 | 0 | 1.55 | 462 | 0 | 0 | 0 | 0 | 0 | 5.32 | 0.859 | 0 | 0
MC13X50 | MC | F | 50 | 14.7 | 13 | 0 | 0 | 4.41 | 0 | 0 | 0.787 | 0.61 | 0 | 0 | 0 | 1.44 | 1.4375 | 0 | 0.974 | 0 | 0.815 | 0.566 | 0 | 0 | 0 | 0 | 0 | 0 | 314 | 60.8 | 48.3 | 4.62 | 16.4 | 10.2 | 4.77 | 1.06 | 0 | 2.96 | 558 | 0 | 0 | 0 | 0 | 0 | 5.07 | 0.875 | 0 | 0
MC18X42.7 | MC | F | 42.7 | 12.6 | 18 | 0 | 0 | 3.95 | 0 | 0 | 0.45 | 0.625 | 0 | 0 | 0 | 1.44 | 1.4375 | 0 | 0.877 | 0 | 0.969 | 0.349 | 0 | 0 | 0 | 0 | 0 | 0 | 554 | 75.1 | 61.5 | 6.64 | 14.3 | 8.82 | 4.64 | 1.07 | 0 | 1.23 | 852 | 0 | 0 | 0 | 0 | 0 | 6.97 | 0.93 | 0 | 0
MC18X45.8 | MC | F | 45.8 | 13.5 | 18 | 0 | 0 | 4 | 0 | 0 | 0.5 | 0.625 | 0 | 0 | 0 | 1.44 | 1.4375 | 0 | 0.866 | 0 | 0.909 | 0.374 | 0 | 0 | 0 | 0 | 0 | 0 | 578 | 79.2 | 64.2 | 6.55 | 14.9 | 9.14 | 4.77 | 1.05 | 0 | 1.45 | 897 | 0 | 0 | 0 | 0 | 0 | 6.87 | 0.933 | 0 | 0
MC18X51.9 | MC | F | 51.9 | 15.3 | 18 | 0 | 0 | 4.1 | 0 | 0 | 0.6 | 0.625 | 0 | 0 | 0 | 1.44 | 1.4375 | 0 | 0.858 | 0 | 0.797 | 0.424 | 0 | 0 | 0 | 0 | 0 | 0 | 627 | 87.3 | 69.6 | 6.41 | 16.3 | 9.86 | 5.02 | 1.03 | 0 | 2.03 | 985 | 0 | 0 | 0 | 0 | 0 | 6.7 | 0.939 | 0 | 0
MC18X58 | MC | F | 58 | 17.1 | 18 | 0 | 0 | 4.2 | 0 | 0 | 0.7 | 0.625 | 0 | 0 | 0 | 1.44 | 1.4375 | 0 | 0.862 | 0 | 0.695 | 0.474 | 0 | 0 | 0 | 0 | 0 | 0 | 675 | 95.4 | 75 | 6.29 | 17.6 | 10.7 | 5.28 | 1.02 | 0 | 2.81 | 1070 | 0 | 0 | 0 | 0 | 0 | 6.56 | 0.944 | 0 | 0
MC3x7.1 | MC | F | 7.1 | 2.11 | 3 | 0 | 0 | 1.94 | 0 | 0 | 0.312 | 0.351 | 0 | 0 | 0 | 0.813 | 0.8125 | 0 | 0.653 | 0 | 0.574 | 0.414 | 0 | 0 | 0 | 0 | 0 | 0 | 2.72 | 2.24 | 1.81 | 1.14 | 0.666 | 0.998 | 0.518 | 0.562 | 0 | 0.0928 | 0.915 | 0 | 0 | 0 | 0 | 0 | 1.76 | 0.516 | 0 | 0
MC4x13.8 | MC | F | 13.8 | 4.03 | 4 | 0 | 0 | 2.5 | 0 | 0 | 0.5 | 0.5 | 0 | 0 | 0 | 1 | 1 | 0 | 0.849 | 0 | 0.643 | 0.508 | 0 | 0 | 0 | 0 | 0 | 0 | 8.85 | 5.53 | 4.43 | 1.48 | 2.13 | 2.4 | 1.29 | 0.727 | 0 | 0.373 | 4.84 | 0 | 0 | 0 | 0 | 0 | 2.23 | 0.55 | 0 | 0
MC6X12 | MC | F | 12 | 3.53 | 6 | 0 | 0 | 2.5 | 0 | 0 | 0.31 | 0.375 | 0 | 0 | 0 | 0.875 | 0.875 | 0 | 0.704 | 0 | 0.725 | 0.294 | 0 | 0 | 0 | 0 | 0 | 0 | 18.7 | 7.47 | 6.24 | 2.3 | 1.85 | 1.97 | 1.03 | 0.724 | 0 | 0.155 | 11.3 | 0 | 0 | 0 | 0 | 0 | 2.8 | 0.74 | 0 | 0
MC6X15.1 | MC | F | 15.1 | 4.44 | 6 | 0 | 0 | 2.94 | 0 | 0 | 0.316 | 0.475 | 0 | 0 | 0 | 1.06 | 1.0625 | 0 | 0.94 | 0 | 0.982 | 0.543 | 0 | 0 | 0 | 0 | 0 | 0 | 24.9 | 9.83 | 8.3 | 2.37 | 3.46 | 3.3 | 1.73 | 0.883 | 0 | 0.285 | 20.5 | 0 | 0 | 0 | 0 | 0 | 3.18 | 0.634 | 0 | 0
MC6X15.3 | MC | F | 15.3 | 4.49 | 6 | 0 | 0 | 3.5 | 0 | 0 | 0.34 | 0.385 | 0 | 0 | 0 | 0.875 | 0.875 | 0 | 1.05 | 0 | 1.16 | 0.511 | 0 | 0 | 0 | 0 | 0 | 0 | 25.3 | 9.91 | 8.44 | 2.38 | 4.91 | 3.85 | 2.01 | 1.05 | 0 | 0.223 | 30 | 0 | 0 | 0 | 0 | 0 | 3.41 | 0.579 | 0 | 0
MC6X16.3 | MC | F | 16.3 | 4.79 | 6 | 0 | 0 | 3 | 0 | 0 | 0.375 | 0.475 | 0 | 0 | 0 | 1.06 | 1.0625 | 0 | 0.927 | 0 | 0.93 | 0.465 | 0 | 0 | 0 | 0 | 0 | 0 | 26 | 10.4 | 8.66 | 2.33 | 3.77 | 3.47 | 1.82 | 0.887 | 0 | 0.336 | 22.1 | 0 | 0 | 0 | 0 | 0 | 3.11 | 0.643 | 0 | 0
MC6X18 | MC | F | 18 | 5.29 | 6 | 0 | 0 | 3.5 | 0 | 0 | 0.379 | 0.475 | 0 | 0 | 0 | 1.06 | 1.0625 | 0 | 1.12 | 0 | 1.17 | 0.644 | 0 | 0 | 0 | 0 | 0 | 0 | 29.7 | 11.7 | 9.89 | 2.37 | 5.88 | 4.68 | 2.47 | 1.05 | 0 | 0.379 | 34.6 | 0 | 0 | 0 | 0 | 0 | 3.46 | 0.563 | 0 | 0
MC6x6.5 | MC | F | 6.5 | 1.95 | 6 | 0 | 0 | 1.85 | 0 | 0 | 0.155 | 0.291 | 0 | 0 | 0 | 0.75 | 0.75 | 0 | 0.513 | 0 | 0.612 | 0.191 | 0 | 0 | 0 | 0 | 0 | 0 | 11 | 4.28 | 3.66 | 2.38 | 0.565 | 0.836 | 0.422 | 0.539 | 0 | 0.0412 | 3.75 | 0 | 0 | 0 | 0 | 0 | 2.68 | 0.824 | 0 | 0
MC6x7 | MC | F | 7 | 2.09 | 6 | 0 | 0 | 1.88 | 0 | 0 | 0.179 | 0.291 | 0 | 0 | 0 | 0.75 | 0.75 | 0 | 0.501 | 0 | 0.583 | 0.174 | 0 | 0 | 0 | 0 | 0 | 0 | 11.4 | 4.5 | 3.81 | 2.34 | 0.603 | 0.865 | 0.439 | 0.537 | 0 | 0.0464 | 4 | 0 | 0 | 0 | 0 | 0 | 2.63 | 0.83 | 0 | 0
MC7X19.1 | MC | F | 19.1 | 5.61 | 7 | 0 | 0 | 3.45 | 0 | 0 | 0.352 | 0.5 | 0 | 0 | 0 | 1.13 | 1.125 | 0 | 1.08 | 0 | 1.15 | 0.579 | 0 | 0 | 0 | 0 | 0 | 0 | 43.1 | 14.5 | 12.3 | 2.77 | 6.06 | 4.85 | 2.55 | 1.04 | 0 | 0.407 | 49.3 | 0 | 0 | 0 | 0 | 0 | 3.7 | 0.638 | 0 | 0
MC7X22.7 | MC | F | 22.7 | 6.67 | 7 | 0 | 0 | 3.6 | 0 | 0 | 0.503 | 0.5 | 0 | 0 | 0 | 1.13 | 1.125 | 0 | 1.04 | 0 | 1.01 | 0.477 | 0 | 0 | 0 | 0 | 0 | 0 | 47.4 | 16.4 | 13.5 | 2.67 | 7.24 | 5.38 | 2.83 | 1.04 | 0 | 0.625 | 58.3 | 0 | 0 | 0 | 0 | 0 | 3.53 | 0.659 | 0 | 0
MC8X18.7 | MC | F | 18.7 | 5.5 | 8 | 0 | 0 | 2.98 | 0 | 0 | 0.353 | 0.5 | 0 | 0 | 0 | 1.13 | 1.125 | 0 | 0.849 | 0 | 0.889 | 0.344 | 0 | 0 | 0 | 0 | 0 | 0 | 52.4 | 15.6 | 13.1 | 3.09 | 4.15 | 3.72 | 1.95 | 0.868 | 0 | 0.38 | 45 | 0 | 0 | 0 | 0 | 0 | 3.65 | 0.773 | 0 | 0
MC8X20 | MC | F | 20 | 5.88 | 8 | 0 | 0 | 3.03 | 0 | 0 | 0.4 | 0.5 | 0 | 0 | 0 | 1.13 | 1.125 | 0 | 0.84 | 0 | 0.843 | 0.367 | 0 | 0 | 0 | 0 | 0 | 0 | 54.4 | 16.4 | 13.6 | 3.04 | 4.42 | 3.86 | 2.02 | 0.867 | 0 | 0.441 | 47.8 | 0 | 0 | 0 | 0 | 0 | 3.58 | 0.779 | 0 | 0
MC8X21.4 | MC | F | 21.4 | 6.28 | 8 | 0 | 0 | 3.45 | 0 | 0 | 0.375 | 0.525 | 0 | 0 | 0 | 1.19 | 1.1875 | 0 | 1.02 | 0 | 1.09 | 0.452 | 0 | 0 | 0 | 0 | 0 | 0 | 61.5 | 18.2 | 15.4 | 3.13 | 6.58 | 5.18 | 2.71 | 1.02 | 0 | 0.495 | 70.8 | 0 | 0 | 0 | 0 | 0 | 3.91 | 0.707 | 0 | 0
MC8X22.8 | MC | F | 22.8 | 6.7 | 8 | 0 | 0 | 3.5 | 0 | 0 | 0.427 | 0.525 | 0 | 0 | 0 | 1.19 | 1.1875 | 0 | 1.01 | 0 | 1.04 | 0.419 | 0 | 0 | 0 | 0 | 0 | 0 | 63.8 | 19.1 | 15.9 | 3.09 | 7.01 | 5.37 | 2.81 | 1.02 | 0 | 0.572 | 75.2 | 0 | 0 | 0 | 0 | 0 | 3.84 | 0.715 | 0 | 0
MC8X8.5 | MC | F | 8.5 | 2.5 | 8 | 0 | 0 | 1.87 | 0 | 0 | 0.179 | 0.311 | 0 | 0 | 0 | 0.813 | 0.8125 | 0 | 0.428 | 0 | 0.542 | 0.156 | 0 | 0 | 0 | 0 | 0 | 0 | 23.3 | 6.95 | 5.82 | 3.05 | 0.624 | 0.875 | 0.431 | 0.5 | 0 | 0.0587 | 8.21 | 0 | 0 | 0 | 0 | 0 | 3.24 | 0.91 | 0 | 0
MC9X23.9 | MC | F | 23.9 | 7.02 | 9 | 0 | 0 | 3.45 | 0 | 0 | 0.4 | 0.55 | 0 | 0 | 0 | 1.25 | 1.25 | 0 | 0.981 | 0 | 1.04 | 0.39 | 0 | 0 | 0 | 0 | 0 | 0 | 84.9 | 22.5 | 18.9 | 3.48 | 7.14 | 5.51 | 2.89 | 1.01 | 0 | 0.599 | 98 | 0 | 0 | 0 | 0 | 0 | 4.15 | 0.763 | 0 | 0
MC9X25.4 | MC | F | 25.4 | 7.47 | 9 | 0 | 0 | 3.5 | 0 | 0 | 0.45 | 0.55 | 0 | 0 | 0 | 1.25 | 1.25 | 0 | 0.97 | 0 | 0.986 | 0.415 | 0 | 0 | 0 | 0 | 0 | 0 | 87.9 | 23.5 | 19.5 | 3.43 | 7.57 | 5.7 | 2.99 | 1.01 | 0 | 0.691 | 104 | 0 | 0 | 0 | 0 | 0 | 4.08 | 0.77 | 0 | 0
S10X25.4 | S | F | 25.4 | 7.45 | 10 | 0 | 0 | 4.66 | 0 | 0 | 0.311 | 0.491 | 0 | 0 | 0 | 1.13 | 1.125 | 0 | 0 | 0 | 0 | 0 | 0 | 4.75 | 0 | 25.6 | 0 | 0 | 123 | 28.3 | 24.6 | 4.07 | 6.73 | 4.99 | 2.89 | 0.95 | 0 | 0.603 | 152 | 0 | 11.1 | 6.34 | 5.08 | 14 | 0 | 0 | 0 | 0
S10X35 | S | F | 35 | 10.3 | 10 | 0 | 0 | 4.94 | 0 | 0 | 0.594 | 0.491 | 0 | 0 | 0 | 1.13 | 1.125 | 0 | 0 | 0 | 0 | 0 | 0 | 5.03 | 0 | 13.4 | 0 | 0 | 147 | 35.4 | 29.4 | 3.78 | 8.3 | 6.19 | 3.36 | 0.899 | 0 | 1.29 | 188 | 0 | 11.8 | 7.13 | 5.08 | 17.6 | 0 | 0 | 0 | 0
S12X31.8 | S | F | 31.8 | 9.31 | 12 | 0 | 0 | 5 | 0 | 0 | 0.35 | 0.544 | 0 | 0 | 0 | 1.19 | 1.1875 | 0 | 0 | 0 | 0 | 0 | 0 | 4.6 | 0 | 28.3 | 0 | 0 | 217 | 41.8 | 36.2 | 4.83 | 9.33 | 6.44 | 3.73 | 1 | 0 | 0.878 | 306 | 0 | 14.3 | 9.74 | 7.24 | 20.8 | 0 | 0 | 0 | 0
S12X35 | S | F | 35 | 10.2 | 12 | 0 | 0 | 5.08 | 0 | 0 | 0.428 | 0.544 | 0 | 0 | 0 | 1.19 | 1.1875 | 0 | 0 | 0 | 0 | 0 | 0 | 4.67 | 0 | 23.1 | 0 | 0 | 228 | 44.6 | 38.1 | 4.72 | 9.84 | 6.8 | 3.88 | 0.98 | 0 | 1.05 | 323 | 0 | 14.5 | 10 | 7.24 | 22.2 | 0 | 0 | 0 | 0
S12X40.8 | S | F | 40.8 | 11.9 | 12 | 0 | 0 | 5.25 | 0 | 0 | 0.462 | 0.659 | 0 | 0 | 0 | 1.44 | 1.4375 | 0 | 0 | 0 | 0 | 0 | 0 | 3.98 | 0 | 20.6 | 0 | 0 | 270 | 52.7 | 45.1 | 4.76 | 13.5 | 8.86 | 5.13 | 1.06 | 0 | 1.69 | 433 | 0 | 14.9 | 12.9 | 8.95 | 26.2 | 0 | 0 | 0 | 0
S12X50 | S | F | 50 | 14.6 | 12 | 0 | 0 | 5.48 | 0 | 0 | 0.687 | 0.659 | 0 | 0 | 0 | 1.44 | 1.4375 | 0 | 0 | 0 | 0 | 0 | 0 | 4.16 | 0 | 13.7 | 0 | 0 | 303 | 60.9 | 50.6 | 4.55 | 15.6 | 10.3 | 5.69 | 1.03 | 0 | 2.77 | 501 | 0 | 15.5 | 14 | 8.95 | 30.3 | 0 | 0 | 0 | 0
S15X42.9 | S | F | 42.9 | 12.6 | 15 | 0 | 0 | 5.5 | 0 | 0 | 0.411 | 0.622 | 0 | 0 | 0 | 1.38 | 1.375 | 0 | 0 | 0 | 0 | 0 | 0 | 4.42 | 0 | 30.4 | 0 | 0 | 446 | 69.2 | 59.4 | 5.95 | 14.3 | 9.08 | 5.19 | 1.06 | 0 | 1.54 | 737 | 0 | 19.8 | 16.9 | 11.4 | 34.3 | 0 | 0 | 0 | 0
S15X50 | S | F | 50 | 14.7 | 15 | 0 | 0 | 5.64 | 0 | 0 | 0.55 | 0.622 | 0 | 0 | 0 | 1.38 | 1.375 | 0 | 0 | 0 | 0 | 0 | 0 | 4.53 | 0 | 22.7 | 0 | 0 | 485 | 77 | 64.7 | 5.75 | 15.6 | 10 | 5.53 | 1.03 | 0 | 2.12 | 805 | 0 | 20.3 | 17.8 | 11.4 | 38.2 | 0 | 0 | 0 | 0
S18X54.7 | S | F | 54.7 | 16 | 18 | 0 | 0 | 6 | 0 | 0 | 0.461 | 0.691 | 0 | 0 | 0 | 1.5 | 1.5 | 0 | 0 | 0 | 0 | 0 | 0 | 4.34 | 0 | 33.2 | 0 | 0 | 801 | 104 | 89 | 7.07 | 20.7 | 12.1 | 6.91 | 1.14 | 0 | 2.33 | 1550 | 0 | 26 | 26.9 | 16.6 | 51.8 | 0 | 0 | 0 | 0
S18X70 | S | F | 70 | 20.5 | 18 | 0 | 0 | 6.25 | 0 | 0 | 0.711 | 0.691 | 0 | 0 | 0 | 1.5 | 1.5 | 0 | 0 | 0 | 0 | 0 | 0 | 4.52 | 0 | 21.5 | 0 | 0 | 923 | 124 | 103 | 6.7 | 24 | 14.3 | 7.69 | 1.08 | 0 | 4.1 | 1800 | 0 | 27 | 29.2 | 16.6 | 61.9 | 0 | 0 | 0 | 0
S20X66 | S | F | 66 | 19.4 | 20 | 0 | 0 | 6.26 | 0 | 0 | 0.505 | 0.795 | 0 | 0 | 0 | 1.63 | 1.625 | 0 | 0 | 0 | 0 | 0 | 0 | 3.93 | 0 | 33.5 | 0 | 0 | 1190 | 139 | 119 | 7.83 | 27.5 | 15.4 | 8.78 | 1.19 | 0 | 3.58 | 2530 | 0 | 30 | 37.3 | 21.9 | 69.1 | 0 | 0 | 0 | 0
S20X75 | S | F | 75 | 22 | 20 | 0 | 0 | 6.39 | 0 | 0 | 0.635 | 0.795 | 0 | 0 | 0 | 1.63 | 1.625 | 0 | 0 | 0 | 0 | 0 | 0 | 4.02 | 0 | 26.6 | 0 | 0 | 1280 | 152 | 128 | 7.62 | 29.5 | 16.7 | 9.25 | 1.16 | 0 | 4.59 | 2720 | 0 | 30.7 | 38.9 | 21.9 | 75.6 | 0 | 0 | 0 | 0
S20X86 | S | F | 86 | 25.3 | 20.3 | 0 | 0 | 7.06 | 0 | 0 | 0.66 | 0.92 | 0 | 0 | 0 | 1.75 | 1.75 | 0 | 0 | 0 | 0 | 0 | 0 | 3.84 | 0 | 25.6 | 0 | 0 | 1570 | 183 | 155 | 7.89 | 46.6 | 23.1 | 13.2 | 1.36 | 0 | 6.65 | 4370 | 0 | 34.2 | 55.5 | 28.5 | 91.1 | 0 | 0 | 0 | 0
S20X96 | S | F | 96 | 28.2 | 20.3 | 0 | 0 | 7.2 | 0 | 0 | 0.8 | 0.92 | 0 | 0 | 0 | 1.75 | 1.75 | 0 | 0 | 0 | 0 | 0 | 0 | 3.91 | 0 | 21.1 | 0 | 0 | 1670 | 198 | 165 | 7.71 | 49.9 | 24.9 | 13.9 | 1.33 | 0 | 8.4 | 4690 | 0 | 34.9 | 57.8 | 28.5 | 98.3 | 0 | 0 | 0 | 0
S24X100 | S | F | 100 | 29.3 | 24 | 0 | 0 | 7.25 | 0 | 0 | 0.745 | 0.87 | 0 | 0 | 0 | 1.75 | 1.75 | 0 | 0 | 0 | 0 | 0 | 0 | 4.16 | 0 | 27.8 | 0 | 0 | 2380 | 239 | 199 | 9.01 | 47.4 | 24 | 13.1 | 1.27 | 0 | 7.59 | 6350 | 0 | 41.9 | 66 | 32.7 | 119 | 0 | 0 | 0 | 0
S24X106 | S | F | 106 | 31.1 | 24.5 | 0 | 0 | 7.87 | 0 | 0 | 0.62 | 1.09 | 0 | 0 | 0 | 2 | 2 | 0 | 0 | 0 | 0 | 0 | 0 | 3.61 | 0 | 33.4 | 0 | 0 | 2940 | 279 | 240 | 9.71 | 76.8 | 33.4 | 19.5 | 1.57 | 0 | 10.1 | 10500 | 0 | 46.1 | 98.8 | 46.2 | 139 | 0 | 0 | 0 | 0
S24X121 | S | F | 121 | 35.5 | 24.5 | 0 | 0 | 8.05 | 0 | 0 | 0.8 | 1.09 | 0 | 0 | 0 | 2 | 2 | 0 | 0 | 0 | 0 | 0 | 0 | 3.69 | 0 | 25.9 | 0 | 0 | 3160 | 306 | 258 | 9.43 | 83 | 36.3 | 20.6 | 1.53 | 0 | 12.8 | 11400 | 0 | 47.1 | 103 | 46.2 | 153 | 0 | 0 | 0 | 0
S24X80 | S | F | 80 | 23.5 | 24 | 0 | 0 | 7 | 0 | 0 | 0.5 | 0.87 | 0 | 0 | 0 | 1.75 | 1.75 | 0 | 0 | 0 | 0 | 0 | 0 | 4.02 | 0 | 41.4 | 0 | 0 | 2100 | 204 | 175 | 9.47 | 42 | 20.8 | 12 | 1.34 | 0 | 4.89 | 5620 | 0 | 40.5 | 61.6 | 32.7 | 101 | 0 | 0 | 0 | 0
S24X90 | S | F | 90 | 26.5 | 24 | 0 | 0 | 7.13 | 0 | 0 | 0.625 | 0.87 | 0 | 0 | 0 | 1.75 | 1.75 | 0 | 0 | 0 | 0 | 0 | 0 | 4.09 | 0 | 33.1 | 0 | 0 | 2250 | 222 | 187 | 9.21 | 44.7 | 22.4 | 12.5 | 1.3 | 0 | 6.05 | 5980 | 0 | 41.2 | 63.8 | 32.7 | 110 | 0 | 0 | 0 | 0
S3X5.7 | S | F | 5.7 | 1.66 | 3 | 0 | 0 | 2.33 | 0 | 0 | 0.17 | 0.26 | 0 | 0 | 0 | 0.625 | 0.625 | 0 | 0 | 0 | 0 | 0 | 0 | 4.48 | 0 | 11 | 0 | 0 | 2.5 | 1.94 | 1.67 | 1.23 | 0.447 | 0.656 | 0.383 | 0.518 | 0 | 0.0433 | 0.838 | 0 | 1.6 | 0.242 | 0.385 | 0.961 | 0 | 0 | 0 | 0
S3X7.5 | S | F | 7.5 | 2.2 | 3 | 0 | 0 | 2.51 | 0 | 0 | 0.349 | 0.26 | 0 | 0 | 0 | 0.625 | 0.625 | 0 | 0 | 0 | 0 | 0 | 0 | 4.83 | 0 | 5.38 | 0 | 0 | 2.91 | 2.35 | 1.94 | 1.15 | 0.578 | 0.821 | 0.461 | 0.513 | 0 | 0.0896 | 1.08 | 0 | 1.72 | 0.28 | 0.385 | 1.16 | 0 | 0 | 0 | 0
S4X7.7 | S | F | 7.7 | 2.26 | 4 | 0 | 0 | 2.66 | 0 | 0 | 0.193 | 0.293 | 0 | 0 | 0 | 0.75 | 0.75 | 0 | 0 | 0 | 0 | 0 | 0 | 4.54 | 0 | 14.1 | 0 | 0 | 6.05 | 3.5 | 3.03 | 1.64 | 0.748 | 0.97 | 0.562 | 0.576 | 0 | 0.0732 | 2.57 | 0 | 2.47 | 0.481 | 0.671 | 1.73 | 0 | 0 | 0 | 0
S4X9.5 | S | F | 9.5 | 2.79 | 4 | 0 | 0 | 2.8 | 0 | 0 | 0.326 | 0.293 | 0 | 0 | 0 | 0.75 | 0.75 | 0 | 0 | 0 | 0 | 0 | 0 | 4.77 | 0 | 8.33 | 0 | 0 | 6.76 | 4.04 | 3.38 | 1.56 | 0.887 | 1.13 | 0.635 | 0.564 | 0 | 0.12 | 3.05 | 0 | 2.59 | 0.531 | 0.671 | 1.99 | 0 | 0 | 0 | 0
S5X10 | S | F | 10 | 2.93 | 5 | 0 | 0 | 3 | 0 | 0 | 0.214 | 0.326 | 0 | 0 | 0 | 0.75 | 0.75 | 0 | 0 | 0 | 0 | 0 | 0 | 4.61 | 0 | 16.8 | 0 | 0 | 12.3 | 5.66 | 4.9 | 2.05 | 1.19 | 1.37 | 0.795 | 0.638 | 0 | 0.114 | 6.52 | 0 | 3.51 | 0.859 | 1.06 | 2.79 | 0 | 0 | 0 | 0
S6X12.5 | S | F | 12.5 | 3.66 | 6 | 0 | 0 | 3.33 | 0 | 0 | 0.232 | 0.359 | 0 | 0 | 0 | 0.813 | 0.8125 | 0 | 0 | 0 | 0 | 0 | 0 | 4.64 | 0 | 19.4 | 0 | 0 | 22 | 8.45 | 7.34 | 2.45 | 1.8 | 1.86 | 1.08 | 0.702 | 0 | 0.167 | 14.3 | 0 | 4.7 | 1.41 | 1.57 | 4.18 | 0 | 0 | 0 | 0
S6X17.2 | S | F | 17.3 | 5.06 | 6 | 0 | 0 | 3.57 | 0 | 0 | 0.465 | 0.359 | 0 | 0 | 0 | 0.813 | 0.8125 | 0 | 0 | 0 | 0 | 0 | 0 | 4.97 | 0 | 9.67 | 0 | 0 | 26.2 | 10.5 | 8.74 | 2.28 | 2.29 | 2.35 | 1.28 | 0.673 | 0 | 0.371 | 18.2 | 0 | 5.03 | 1.61 | 1.57 | 5.23 | 0 | 0 | 0 | 0
S8X18.4 | S | F | 18.4 | 5.4 | 8 | 0 | 0 | 4 | 0 | 0 | 0.271 | 0.425 | 0 | 0 | 0 | 1 | 1 | 0 | 0 | 0 | 0 | 0 | 0 | 4.71 | 0 | 22.9 | 0 | 0 | 57.5 | 16.5 | 14.4 | 3.26 | 3.69 | 3.18 | 1.84 | 0.827 | 0 | 0.335 | 52.9 | 0 | 7.58 | 3.22 | 3 | 8.17 | 0 | 0 | 0 | 0
S8X23 | S | F | 23 | 6.76 | 8 | 0 | 0 | 4.17 | 0 | 0 | 0.441 | 0.425 | 0 | 0 | 0 | 1 | 1 | 0 | 0 | 0 | 0 | 0 | 0 | 4.91 | 0 | 14.1 | 0 | 0 | 64.7 | 19.2 | 16.2 | 3.09 | 4.27 | 3.67 | 2.05 | 0.795 | 0 | 0.55 | 61.2 | 0 | 7.9 | 3.5 | 3 | 9.53 | 0 | 0 | 0 | 0
W10X100 | W | F | 100 | 29.4 | 11.1 | 0 | 0 | 10.3 | 0 | 0 | 0.68 | 1.12 | 0 | 0 | 0 | 1.62 | 1.8125 | 1 | 0 | 0 | 0 | 0 | 0 | 4.62 | 0 | 11.6 | 0 | 0 | 623 | 130 | 112 | 4.6 | 207 | 61 | 40 | 2.65 | 0 | 10.9 | 5150 | 0 | 25.7 | 74.1 | 26.9 | 64.2 | 0 | 0 | 0 | 0
W10X112 | W | F | 112 | 32.9 | 11.4 | 0 | 0 | 10.4 | 0 | 0 | 0.755 | 1.25 | 0 | 0 | 0 | 1.75 | 1.9375 | 1 | 0 | 0 | 0 | 0 | 0 | 4.17 | 0 | 10.4 | 0 | 0 | 716 | 147 | 126 | 4.66 | 236 | 69.2 | 45.3 | 2.68 | 0 | 15.1 | 6020 | 0 | 26.4 | 85.8 | 30.6 | 73.5 | 0 | 0 | 0 | 0
W10X12 | W | F | 12 | 3.54 | 9.87 | 0 | 0 | 3.96 | 0 | 0 | 0.19 | 0.21 | 0 | 0 | 0 | 0.51 | 0.75 | 0.5625 | 0 | 0 | 0 | 0 | 0 | 9.43 | 0 | 46.6 | 0 | 0 | 53.8 | 12.6 | 10.9 | 3.9 | 2.18 | 1.74 | 1.1 | 0.785 | 0 | 0.0547 | 50.9 | 0 | 9.56 | 1.99 | 1.91 | 6.14 | 0 | 0 | 0 | 0
W10X15 | W | F | 15 | 4.41 | 10 | 0 | 0 | 4 | 0 | 0 | 0.23 | 0.27 | 0 | 0 | 0 | 0.57 | 0.8125 | 0.5625 | 0 | 0 | 0 | 0 | 0 | 7.41 | 0 | 38.5 | 0 | 0 | 68.9 | 16 | 13.8 | 3.95 | 2.89 | 2.3 | 1.45 | 0.81 | 0 | 0.104 | 68.3 | 0 | 9.73 | 2.63 | 2.48 | 7.83 | 0 | 0 | 0 | 0
W10X17 | W | F | 17 | 4.99 | 10.1 | 0 | 0 | 4.01 | 0 | 0 | 0.24 | 0.33 | 0 | 0 | 0 | 0.63 | 0.875 | 0.5625 | 0 | 0 | 0 | 0 | 0 | 6.08 | 0 | 36.9 | 0 | 0 | 81.9 | 18.7 | 16.2 | 4.05 | 3.56 | 2.8 | 1.78 | 0.845 | 0 | 0.156 | 85.1 | 0 | 9.79 | 3.24 | 3.04 | 9.14 | 0 | 0 | 0 | 0
W10X19 | W | F | 19 | 5.62 | 10.2 | 0 | 0 | 4.02 | 0 | 0 | 0.25 | 0.395 | 0 | 0 | 0 | 0.695 | 0.9375 | 0.625 | 0 | 0 | 0 | 0 | 0 | 5.09 | 0 | 35.4 | 0 | 0 | 96.3 | 21.6 | 18.8 | 4.14 | 4.29 | 3.35 | 2.14 | 0.874 | 0 | 0.233 | 104 | 0 | 9.85 | 3.91 | 3.65 | 10.6 | 0 | 0 | 0 | 0
W10X22 | W | F | 22 | 6.49 | 10.2 | 0 | 0 | 5.75 | 0 | 0 | 0.24 | 0.36 | 0 | 0 | 0 | 0.66 | 0.9375 | 0.625 | 0 | 0 | 0 | 0 | 0 | 7.99 | 0 | 36.9 | 0 | 0 | 118 | 26 | 23.2 | 4.27 | 11.4 | 6.1 | 3.97 | 1.33 | 0 | 0.239 | 275 | 0 | 14.1 | 7.32 | 4.88 | 12.9 | 0 | 0 | 0 | 0
W10X26 | W | F | 26 | 7.61 | 10.3 | 0 | 0 | 5.77 | 0 | 0 | 0.26 | 0.44 | 0 | 0 | 0 | 0.74 | 1.0625 | 0.6875 | 0 | 0 | 0 | 0 | 0 | 6.56 | 0 | 34 | 0 | 0 | 144 | 31.3 | 27.9 | 4.35 | 14.1 | 7.5 | 4.89 | 1.36 | 0 | 0.402 | 345 | 0 | 14.2 | 9.03 | 5.98 | 15.4 | 0 | 0 | 0 | 0
W10X30 | W | F | 30 | 8.84 | 10.5 | 0 | 0 | 5.81 | 0 | 0 | 0.3 | 0.51 | 0 | 0 | 0 | 0.81 | 1.125 | 0.6875 | 0 | 0 | 0 | 0 | 0 | 5.7 | 0 | 29.5 | 0 | 0 | 170 | 36.6 | 32.4 | 4.38 | 16.7 | 8.84 | 5.75 | 1.37 | 0 | 0.622 | 414 | 0 | 14.5 | 10.7 | 7.02 | 18.2 | 0 | 0 | 0 | 0
W10X33 | W | F | 33 | 9.71 | 9.73 | 0 | 0 | 7.96 | 0 | 0 | 0.29 | 0.435 | 0 | 0 | 0 | 0.935 | 1.125 | 0.75 | 0 | 0 | 0 | 0 | 0 | 9.15 | 0 | 27.1 | 0 | 0 | 171 | 38.8 | 35 | 4.19 | 36.6 | 14 | 9.2 | 1.94 | 0 | 0.583 | 791 | 0 | 18.5 | 16 | 7.75 | 18.9 | 0 | 0 | 0 | 0
W10X39 | W | F | 39 | 11.5 | 9.92 | 0 | 0 | 7.99 | 0 | 0 | 0.315 | 0.53 | 0 | 0 | 0 | 1.03 | 1.1875 | 0.8125 | 0 | 0 | 0 | 0 | 0 | 7.53 | 0 | 25 | 0 | 0 | 209 | 46.8 | 42.1 | 4.27 | 45 | 17.2 | 11.3 | 1.98 | 0 | 0.976 | 992 | 0 | 18.8 | 19.9 | 9.55 | 23 | 0 | 0 | 0 | 0
W10X45 | W | F | 45 | 13.3 | 10.1 | 0 | 0 | 8.02 | 0 | 0 | 0.35 | 0.62 | 0 | 0 | 0 | 1.12 | 1.3125 | 0.8125 | 0 | 0 | 0 | 0 | 0 | 6.47 | 0 | 22.5 | 0 | 0 | 248 | 54.9 | 49.1 | 4.32 | 53.4 | 20.3 | 13.3 | 2.01 | 0 | 1.51 | 1200 | 0 | 19 | 23.6 | 11.3 | 27 | 0 | 0 | 0 | 0
W10X49 | W | F | 49 | 14.4 | 10 | 0 | 0 | 10 | 0 | 0 | 0.34 | 0.56 | 0 | 0 | 0 | 1.06 | 1.25 | 0.8125 | 0 | 0 | 0 | 0 | 0 | 8.93 | 0 | 23.1 | 0 | 0 | 272 | 60.4 | 54.6 | 4.35 | 93.4 | 28.3 | 18.7 | 2.54 | 0 | 1.39 | 2070 | 0 | 23.6 | 33 | 12.8 | 29.8 | 0 | 0 | 0 | 0
W10X54 | W | F | 54 | 15.8 | 10.1 | 0 | 0 | 10 | 0 | 0 | 0.37 | 0.615 | 0 | 0 | 0 | 1.12 | 1.3125 | 0.8125 | 0 | 0 | 0 | 0 | 0 | 8.15 | 0 | 21.2 | 0 | 0 | 303 | 66.6 | 60 | 4.37 | 103 | 31.3 | 20.6 | 2.56 | 0 | 1.82 | 2320 | 0 | 23.7 | 36.5 | 14 | 32.8 | 0 | 0 | 0 | 0
W10X60 | W | F | 60 | 17.6 | 10.2 | 0 | 0 | 10.1 | 0 | 0 | 0.42 | 0.68 | 0 | 0 | 0 | 1.18 | 1.375 | 0.8125 | 0 | 0 | 0 | 0 | 0 | 7.41 | 0 | 18.7 | 0 | 0 | 341 | 74.6 | 66.7 | 4.39 | 116 | 35 | 23 | 2.57 | 0 | 2.48 | 2640 | 0 | 24 | 41.3 | 15.7 | 36.8 | 0 | 0 | 0 | 0
W10X68 | W | F | 68 | 20 | 10.4 | 0 | 0 | 10.1 | 0 | 0 | 0.47 | 0.77 | 0 | 0 | 0 | 1.27 | 1.4375 | 0.875 | 0 | 0 | 0 | 0 | 0 | 6.58 | 0 | 16.7 | 0 | 0 | 394 | 85.3 | 75.7 | 4.44 | 134 | 40.1 | 26.4 | 2.59 | 0 | 3.56 | 3100 | 0 | 24.3 | 47.3 | 17.9 | 42.1 | 0 | 0 | 0 | 0
W10X77 | W | F | 77 | 22.6 | 10.6 | 0 | 0 | 10.2 | 0 | 0 | 0.53 | 0.87 | 0 | 0 | 0 | 1.37 | 1.5625 | 0.875 | 0 | 0 | 0 | 0 | 0 | 5.86 | 0 | 14.8 | 0 | 0 | 455 | 97.6 | 85.9 | 4.49 | 154 | 45.9 | 30.1 | 2.6 | 0 | 5.11 | 3630 | 0 | 24.8 | 55 | 20.5 | 48.4 | 0 | 0 | 0 | 0
W10X88 | W | F | 88 | 25.9 | 10.8 | 0 | 0 | 10.3 | 0 | 0 | 0.605 | 0.99 | 0 | 0 | 0 | 1.49 | 1.6875 | 0.9375 | 0 | 0 | 0 | 0 | 0 | 5.18 | 0 | 13 | 0 | 0 | 534 | 113 | 98.5 | 4.54 | 179 | 53.1 | 34.8 | 2.63 | 0 | 7.53 | 4330 | 0 | 25.3 | 64.4 | 23.5 | 55.9 | 0 | 0 | 0 | 0
W12X106 | W | F | 106 | 31.2 | 12.9 | 0 | 0 | 12.2 | 0 | 0 | 0.61 | 0.99 | 0 | 0 | 0 | 1.59 | 1.875 | 1.125 | 0 | 0 | 0 | 0 | 0 | 6.17 | 0 | 15.9 | 0 | 0 | 933 | 164 | 145 | 5.47 | 301 | 75.1 | 49.3 | 3.11 | 0 | 9.13 | 10700 | 0 | 36.3 | 110 | 34.2 | 81 | 0 | 0 | 0 | 0
W12X120 | W | F | 120 | 35.3 | 13.1 | 0 | 0 | 12.3 | 0 | 0 | 0.71 | 1.11 | 0 | 0 | 0 | 1.7 | 2 | 1.1875 | 0 | 0 | 0 | 0 | 0 | 5.57 | 0 | 13.7 | 0 | 0 | 1070 | 186 | 163 | 5.51 | 345 | 85.4 | 56 | 3.13 | 0 | 12.9 | 12400 | 0 | 36.9 | 126 | 38.6 | 92.4 | 0 | 0 | 0 | 0
W12X136 | W | F | 136 | 39.9 | 13.4 | 0 | 0 | 12.4 | 0 | 0 | 0.79 | 1.25 | 0 | 0 | 0 | 1.85 | 2.125 | 1.25 | 0 | 0 | 0 | 0 | 0 | 4.96 | 0 | 12.3 | 0 | 0 | 1240 | 214 | 186 | 5.58 | 398 | 98 | 64.2 | 3.16 | 0 | 18.5 | 14700 | 0 | 37.7 | 146 | 44.1 | 106 | 0 | 0 | 0 | 0
W12X14 | W | F | 14 | 4.16 | 11.9 | 0 | 0 | 3.97 | 0 | 0 | 0.2 | 0.225 | 0 | 0 | 0 | 0.525 | 0.75 | 0.5625 | 0 | 0 | 0 | 0 | 0 | 8.82 | 0 | 54.3 | 0 | 0 | 88.6 | 17.4 | 14.9 | 4.62 | 2.36 | 1.9 | 1.19 | 0.753 | 0 | 0.0704 | 80.4 | 0 | 11.6 | 2.59 | 2.48 | 8.49 | 0 | 0 | 0 | 0
W12X152 | W | F | 152 | 44.7 | 13.7 | 0 | 0 | 12.5 | 0 | 0 | 0.87 | 1.4 | 0 | 0 | 0 | 2 | 2.3125 | 1.25 | 0 | 0 | 0 | 0 | 0 | 4.46 | 0 | 11.2 | 0 | 0 | 1430 | 243 | 209 | 5.66 | 454 | 111 | 72.8 | 3.19 | 0 | 25.8 | 17200 | 0 | 38.4 | 168 | 50.1 | 121 | 0 | 0 | 0 | 0
W12X16 | W | F | 16 | 4.71 | 12 | 0 | 0 | 3.99 | 0 | 0 | 0.22 | 0.265 | 0 | 0 | 0 | 0.565 | 0.8125 | 0.5625 | 0 | 0 | 0 | 0 | 0 | 7.53 | 0 | 49.4 | 0 | 0 | 103 | 20.1 | 17.1 | 4.67 | 2.82 | 2.26 | 1.41 | 0.773 | 0 | 0.103 | 96.9 | 0 | 11.7 | 3.09 | 2.93 | 9.82 | 0 | 0 | 0 | 0
W12X170 | W | F | 170 | 50 | 14 | 0 | 0 | 12.6 | 0 | 0 | 0.96 | 1.56 | 0 | 0 | 0 | 2.16 | 2.4375 | 1.3125 | 0 | 0 | 0 | 0 | 0 | 4.03 | 0 | 10.1 | 0 | 0 | 1650 | 275 | 235 | 5.74 | 517 | 126 | 82.3 | 3.22 | 0 | 35.6 | 20100 | 0 | 39.2 | 193 | 56.5 | 136 | 0 | 0 | 0 | 0
W12X19 | W | F | 19 | 5.57 | 12.2 | 0 | 0 | 4.01 | 0 | 0 | 0.235 | 0.35 | 0 | 0 | 0 | 0.65 | 0.875 | 0.5625 | 0 | 0 | 0 | 0 | 0 | 5.72 | 0 | 46.2 | 0 | 0 | 130 | 24.7 | 21.3 | 4.82 | 3.76 | 2.98 | 1.88 | 0.822 | 0 | 0.18 | 131 | 0 | 11.9 | 4.17 | 3.91 | 12.2 | 0 | 0 | 0 | 0
W12X190 | W | F | 190 | 55.8 | 14.4 | 0 | 0 | 12.7 | 0 | 0 | 1.06 | 1.74 | 0 | 0 | 0 | 2.33 | 2.625 | 1.375 | 0 | 0 | 0 | 0 | 0 | 3.65 | 0 | 9.16 | 0 | 0 | 1890 | 311 | 263 | 5.82 | 589 | 143 | 93 | 3.25 | 0 | 48.8 | 23600 | 0 | 40.2 | 222 | 64.1 | 156 | 0 | 0 | 0 | 0
W12X210 | W | T | 210 | 61.8 | 14.7 | 0 | 0 | 12.8 | 0 | 0 | 1.18 | 1.9 | 0 | 0 | 0 | 2.5 | 2.8125 | 1.4375 | 0 | 0 | 0 | 0 | 0 | 3.37 | 0 | 8.23 | 0 | 0 | 2140 | 348 | 292 | 5.89 | 664 | 159 | 104 | 3.28 | 0 | 64.7 | 27200 | 0 | 41 | 249 | 70.6 | 173 | 0 | 0 | 0 | 0
W12X22 | W | F | 22 | 6.48 | 12.3 | 0 | 0 | 4.03 | 0 | 0 | 0.26 | 0.425 | 0 | 0 | 0 | 0.725 | 0.9375 | 0.625 | 0 | 0 | 0 | 0 | 0 | 4.74 | 0 | 41.8 | 0 | 0 | 156 | 29.3 | 25.4 | 4.91 | 4.66 | 3.66 | 2.31 | 0.848 | 0 | 0.293 | 164 | 0 | 12 | 5.12 | 4.76 | 14.4 | 0 | 0 | 0 | 0
W12X230 | W | T | 230 | 67.7 | 15.1 | 0 | 0 | 12.9 | 0 | 0 | 1.29 | 2.07 | 0 | 0 | 0 | 2.67 | 2.9375 | 1.5 | 0 | 0 | 0 | 0 | 0 | 3.11 | 0 | 7.56 | 0 | 0 | 2420 | 386 | 321 | 5.97 | 742 | 177 | 115 | 3.31 | 0 | 83.8 | 31200 | 0 | 42 | 281 | 78.3 | 193 | 0 | 0 | 0 | 0
W12X252 | W | T | 252 | 74 | 15.4 | 0 | 0 | 13 | 0 | 0 | 1.4 | 2.25 | 0 | 0 | 0 | 2.85 | 3.125 | 1.5 | 0 | 0 | 0 | 0 | 0 | 2.89 | 0 | 6.96 | 0 | 0 | 2720 | 428 | 353 | 6.06 | 828 | 196 | 127 | 3.34 | 0 | 108 | 35800 | 0 | 42.7 | 313 | 85.8 | 213 | 0 | 0 | 0 | 0
W12X26 | W | F | 26 | 7.65 | 12.2 | 0 | 0 | 6.49 | 0 | 0 | 0.23 | 0.38 | 0 | 0 | 0 | 0.68 | 1.0625 | 0.75 | 0 | 0 | 0 | 0 | 0 | 8.54 | 0 | 47.2 | 0 | 0 | 204 | 37.2 | 33.4 | 5.17 | 17.3 | 8.17 | 5.34 | 1.51 | 0 | 0.3 | 607 | 0 | 19.2 | 11.8 | 7.03 | 18.3 | 0 | 0 | 0 | 0
W12X279 | W | T | 279 | 81.9 | 15.9 | 0 | 0 | 13.1 | 0 | 0 | 1.53 | 2.47 | 0 | 0 | 0 | 3.07 | 3.375 | 1.625 | 0 | 0 | 0 | 0 | 0 | 2.66 | 0 | 6.35 | 0 | 0 | 3110 | 481 | 393 | 6.16 | 937 | 220 | 143 | 3.38 | 0 | 143 | 42000 | 0 | 44 | 356 | 96 | 240 | 0 | 0 | 0 | 0
W12X30 | W | F | 30 | 8.79 | 12.3 | 0 | 0 | 6.52 | 0 | 0 | 0.26 | 0.44 | 0 | 0 | 0 | 0.74 | 1.125 | 0.75 | 0 | 0 | 0 | 0 | 0 | 7.41 | 0 | 41.8 | 0 | 0 | 238 | 43.1 | 38.6 | 5.21 | 20.3 | 9.56 | 6.24 | 1.52 | 0 | 0.457 | 720 | 0 | 19.3 | 13.9 | 8.17 | 21.3 | 0 | 0 | 0 | 0
W12X305 | W | T | 305 | 89.6 | 16.3 | 0 | 0 | 13.2 | 0 | 0 | 1.63 | 2.71 | 0 | 0 | 0 | 3.3 | 3.625 | 1.625 | 0 | 0 | 0 | 0 | 0 | 2.45 | 0 | 5.98 | 0 | 0 | 3550 | 537 | 435 | 6.29 | 1050 | 244 | 159 | 3.42 | 0 | 185 | 48600 | 0 | 44.8 | 401 | 107 | 267 | 0 | 0 | 0 | 0
W12X336 | W | T | 336 | 98.8 | 16.8 | 0 | 0 | 13.4 | 0 | 0 | 1.78 | 2.96 | 0 | 0 | 0 | 3.55 | 3.875 | 1.6875 | 0 | 0 | 0 | 0 | 0 | 2.26 | 0 | 5.47 | 0 | 0 | 4060 | 603 | 483 | 6.41 | 1190 | 274 | 177 | 3.47 | 0 | 243 | 57000 | 0 | 46.4 | 460 | 119 | 301 | 0 | 0 | 0 | 0
W12X35 | W | F | 35 | 10.3 | 12.5 | 0 | 0 | 6.56 | 0 | 0 | 0.3 | 0.52 | 0 | 0 | 0 | 0.82 | 1.1875 | 0.75 | 0 | 0 | 0 | 0 | 0 | 6.31 | 0 | 36.2 | 0 | 0 | 285 | 51.2 | 45.6 | 5.25 | 24.5 | 11.5 | 7.47 | 1.54 | 0 | 0.741 | 879 | 0 | 19.6 | 16.8 | 9.75 | 25.4 | 0 | 0 | 0 | 0
W12X40 | W | F | 40 | 11.7 | 11.9 | 0 | 0 | 8.01 | 0 | 0 | 0.295 | 0.515 | 0 | 0 | 0 | 1.02 | 1.375 | 0.875 | 0 | 0 | 0 | 0 | 0 | 7.77 | 0 | 33.6 | 0 | 0 | 307 | 57 | 51.5 | 5.13 | 44.1 | 16.8 | 11 | 1.94 | 0 | 0.906 | 1440 | 0 | 22.8 | 23.5 | 11.3 | 27.8 | 0 | 0 | 0 | 0
W12X45 | W | F | 45 | 13.1 | 12.1 | 0 | 0 | 8.05 | 0 | 0 | 0.335 | 0.575 | 0 | 0 | 0 | 1.08 | 1.375 | 0.9375 | 0 | 0 | 0 | 0 | 0 | 7 | 0 | 29.6 | 0 | 0 | 348 | 64.2 | 57.7 | 5.15 | 50 | 19 | 12.4 | 1.95 | 0 | 1.26 | 1650 | 0 | 23.2 | 26.8 | 12.8 | 31.7 | 0 | 0 | 0 | 0
W12X50 | W | F | 50 | 14.6 | 12.2 | 0 | 0 | 8.08 | 0 | 0 | 0.37 | 0.64 | 0 | 0 | 0 | 1.14 | 1.5 | 0.9375 | 0 | 0 | 0 | 0 | 0 | 6.31 | 0 | 26.8 | 0 | 0 | 391 | 71.9 | 64.2 | 5.18 | 56.3 | 21.3 | 13.9 | 1.96 | 0 | 1.71 | 1880 | 0 | 23.4 | 30.2 | 14.3 | 35.4 | 0 | 0 | 0 | 0
W12X53 | W | F | 53 | 15.6 | 12.1 | 0 | 0 | 10 | 0 | 0 | 0.345 | 0.575 | 0 | 0 | 0 | 1.18 | 1.375 | 0.9375 | 0 | 0 | 0 | 0 | 0 | 8.69 | 0 | 28.1 | 0 | 0 | 425 | 77.9 | 70.6 | 5.23 | 95.8 | 29.1 | 19.2 | 2.48 | 0 | 1.58 | 3160 | 0 | 28.8 | 41.4 | 16 | 38.3 | 0 | 0 | 0 | 0
W12X58 | W | F | 58 | 17 | 12.2 | 0 | 0 | 10 | 0 | 0 | 0.36 | 0.64 | 0 | 0 | 0 | 1.24 | 1.5 | 0.9375 | 0 | 0 | 0 | 0 | 0 | 7.82 | 0 | 27 | 0 | 0 | 475 | 86.4 | 78 | 5.28 | 107 | 32.5 | 21.4 | 2.51 | 0 | 2.1 | 3570 | 0 | 28.9 | 46.2 | 17.8 | 42.4 | 0 | 0 | 0 | 0
W12X65 | W | F | 65 | 19.1 | 12.1 | 0 | 0 | 12 | 0 | 0 | 0.39 | 0.605 | 0 | 0 | 0 | 1.2 | 1.5 | 1 | 0 | 0 | 0 | 0 | 0 | 9.92 | 0 | 24.9 | 0 | 0 | 533 | 96.8 | 87.9 | 5.28 | 174 | 44.1 | 29.1 | 3.02 | 0 | 2.18 | 5780 | 0 | 34.5 | 62.6 | 20.2 | 47.5 | 0 | 0 | 0 | 0
W12X72 | W | F | 72 | 21.1 | 12.3 | 0 | 0 | 12 | 0 | 0 | 0.43 | 0.67 | 0 | 0 | 0 | 1.27 | 1.5625 | 1.0625 | 0 | 0 | 0 | 0 | 0 | 8.99 | 0 | 22.6 | 0 | 0 | 597 | 108 | 97.4 | 5.31 | 195 | 49.2 | 32.4 | 3.04 | 0 | 2.93 | 6540 | 0 | 34.9 | 70.1 | 22.5 | 53.2 | 0 | 0 | 0 | 0
W12X79 | W | F | 79 | 23.2 | 12.4 | 0 | 0 | 12.1 | 0 | 0 | 0.47 | 0.735 | 0 | 0 | 0 | 1.33 | 1.625 | 1.0625 | 0 | 0 | 0 | 0 | 0 | 8.22 | 0 | 20.7 | 0 | 0 | 662 | 119 | 107 | 5.34 | 216 | 54.3 | 35.8 | 3.05 | 0 | 3.84 | 7330 | 0 | 35.3 | 78.5 | 24.9 | 58.9 | 0 | 0 | 0 | 0
W12X87 | W | F | 87 | 25.6 | 12.5 | 0 | 0 | 12.1 | 0 | 0 | 0.515 | 0.81 | 0 | 0 | 0 | 1.41 | 1.6875 | 1.0625 | 0 | 0 | 0 | 0 | 0 | 7.48 | 0 | 18.9 | 0 | 0 | 740 | 132 | 118 | 5.38 | 241 | 60.4 | 39.7 | 3.07 | 0 | 5.1 | 8270 | 0 | 35.4 | 86.6 | 27.4 | 64.9 | 0 | 0 | 0 | 0
W12X96 | W | F | 96 | 28.2 | 12.7 | 0 | 0 | 12.2 | 0 | 0 | 0.55 | 0.9 | 0 | 0 | 0 | 1.5 | 1.8125 | 1.125 | 0 | 0 | 0 | 0 | 0 | 6.76 | 0 | 17.7 | 0 | 0 | 833 | 147 | 131 | 5.44 | 270 | 67.5 | 44.4 | 3.09 | 0 | 6.85 | 9410 | 0 | 36 | 98.8 | 30.9 | 73 | 0 | 0 | 0 | 0
W14X109 | W | F | 109 | 32 | 14.3 | 0 | 0 | 14.6 | 0 | 0 | 0.525 | 0.86 | 0 | 0 | 0 | 1.46 | 2.1875 | 1.5 | 0 | 0 | 0 | 0 | 0 | 8.49 | 0 | 21.7 | 0 | 0 | 1240 | 192 | 173 | 6.22 | 447 | 92.7 | 61.2 | 3.73 | 0 | 7.12 | 20200 | 0 | 49.1 | 154 | 40.7 | 94.8 | 0 | 0 | 0 | 0
W14X120 | W | F | 120 | 35.3 | 14.5 | 0 | 0 | 14.7 | 0 | 0 | 0.59 | 0.94 | 0 | 0 | 0 | 1.54 | 2.25 | 1.5 | 0 | 0 | 0 | 0 | 0 | 7.8 | 0 | 19.3 | 0 | 0 | 1380 | 212 | 190 | 6.24 | 495 | 102 | 67.5 | 3.74 | 0 | 9.37 | 22700 | 0 | 49.8 | 172 | 45 | 105 | 0 | 0 | 0 | 0
W14X132 | W | F | 132 | 38.8 | 14.7 | 0 | 0 | 14.7 | 0 | 0 | 0.645 | 1.03 | 0 | 0 | 0 | 1.63 | 2.3125 | 1.5625 | 0 | 0 | 0 | 0 | 0 | 7.15 | 0 | 17.7 | 0 | 0 | 1530 | 234 | 209 | 6.28 | 548 | 113 | 74.5 | 3.76 | 0 | 12.3 | 25500 | 0 | 50.2 | 190 | 49.5 | 116 | 0 | 0 | 0 | 0
W14X145 | W | F | 145 | 42.7 | 14.8 | 0 | 0 | 15.5 | 0 | 0 | 0.68 | 1.09 | 0 | 0 | 0 | 1.69 | 2.375 | 1.5625 | 0 | 0 | 0 | 0 | 0 | 7.11 | 0 | 16.8 | 0 | 0 | 1710 | 260 | 232 | 6.33 | 677 | 133 | 87.3 | 3.98 | 0 | 15.2 | 31700 | 0 | 53.1 | 224 | 55.4 | 129 | 0 | 0 | 0 | 0
W14X159 | W | F | 159 | 46.7 | 15 | 0 | 0 | 15.6 | 0 | 0 | 0.745 | 1.19 | 0 | 0 | 0 | 1.79 | 2.5 | 1.5625 | 0 | 0 | 0 | 0 | 0 | 6.54 | 0 | 15.3 | 0 | 0 | 1900 | 287 | 254 | 6.38 | 748 | 146 | 96.2 | 4 | 0 | 19.7 | 35600 | 0 | 53.9 | 250 | 61 | 143 | 0 | 0 | 0 | 0
W14X176 | W | F | 176 | 51.8 | 15.2 | 0 | 0 | 15.7 | 0 | 0 | 0.83 | 1.31 | 0 | 0 | 0 | 1.91 | 2.625 | 1.625 | 0 | 0 | 0 | 0 | 0 | 5.97 | 0 | 13.7 | 0 | 0 | 2140 | 320 | 281 | 6.43 | 838 | 163 | 107 | 4.02 | 0 | 26.5 | 40500 | 0 | 54.5 | 280 | 67.6 | 159 | 0 | 0 | 0 | 0
W14X193 | W | F | 193 | 56.8 | 15.5 | 0 | 0 | 15.7 | 0 | 0 | 0.89 | 1.44 | 0 | 0 | 0 | 2.04 | 2.75 | 1.6875 | 0 | 0 | 0 | 0 | 0 | 5.45 | 0 | 12.8 | 0 | 0 | 2400 | 355 | 310 | 6.5 | 931 | 180 | 119 | 4.05 | 0 | 34.8 | 45900 | 0 | 55.2 | 312 | 75 | 177 | 0 | 0 | 0 | 0
W14X211 | W | F | 211 | 62 | 15.7 | 0 | 0 | 15.8 | 0 | 0 | 0.98 | 1.56 | 0 | 0 | 0 | 2.16 | 2.875 | 1.6875 | 0 | 0 | 0 | 0 | 0 | 5.06 | 0 | 11.6 | 0 | 0 | 2660 | 390 | 338 | 6.55 | 1030 | 198 | 130 | 4.07 | 0 | 44.6 | 51500 | 0 | 55.9 | 344 | 81.7 | 194 | 0 | 0 | 0 | 0
W14X22 | W | F | 22 | 6.49 | 13.7 | 0 | 0 | 5 | 0 | 0 | 0.23 | 0.335 | 0 | 0 | 0 | 0.735 | 1.0625 | 0.75 | 0 | 0 | 0 | 0 | 0 | 7.46 | 0 | 53.3 | 0 | 0 | 199 | 33.2 | 29 | 5.54 | 7 | 4.39 | 2.8 | 1.04 | 0 | 0.208 | 314 | 0 | 16.7 | 7 | 5.34 | 16.1 | 0 | 0 | 0 | 0
W14X233 | W | T | 233 | 68.5 | 16 | 0 | 0 | 15.9 | 0 | 0 | 1.07 | 1.72 | 0 | 0 | 0 | 2.32 | 3 | 1.75 | 0 | 0 | 0 | 0 | 0 | 4.62 | 0 | 10.7 | 0 | 0 | 3010 | 436 | 375 | 6.63 | 1150 | 221 | 145 | 4.1 | 0 | 59.5 | 59000 | 0 | 56.8 | 388 | 91.1 | 216 | 0 | 0 | 0 | 0
W14X257 | W | T | 257 | 75.6 | 16.4 | 0 | 0 | 16 | 0 | 0 | 1.18 | 1.89 | 0 | 0 | 0 | 2.49 | 3.1875 | 1.8125 | 0 | 0 | 0 | 0 | 0 | 4.23 | 0 | 9.71 | 0 | 0 | 3400 | 487 | 415 | 6.71 | 1290 | 246 | 161 | 4.13 | 0 | 79.1 | 67800 | 0 | 58 | 439 | 102 | 243 | 0 | 0 | 0 | 0
W14X26 | W | F | 26 | 7.69 | 13.9 | 0 | 0 | 5.03 | 0 | 0 | 0.255 | 0.42 | 0 | 0 | 0 | 0.82 | 1.125 | 0.75 | 0 | 0 | 0 | 0 | 0 | 5.98 | 0 | 48.1 | 0 | 0 | 245 | 40.2 | 35.3 | 5.65 | 8.91 | 5.54 | 3.55 | 1.08 | 0 | 0.358 | 405 | 0 | 17 | 8.95 | 6.76 | 19.7 | 0 | 0 | 0 | 0
W14X283 | W | T | 283 | 83.3 | 16.7 | 0 | 0 | 16.1 | 0 | 0 | 1.29 | 2.07 | 0 | 0 | 0 | 2.67 | 3.375 | 1.875 | 0 | 0 | 0 | 0 | 0 | 3.89 | 0 | 8.84 | 0 | 0 | 3840 | 542 | 459 | 6.79 | 1440 | 274 | 179 | 4.17 | 0 | 104 | 77700 | 0 | 58.9 | 491 | 112 | 269 | 0 | 0 | 0 | 0
W14X30 | W | F | 30 | 8.85 | 13.8 | 0 | 0 | 6.73 | 0 | 0 | 0.27 | 0.385 | 0 | 0 | 0 | 0.785 | 1.125 | 0.75 | 0 | 0 | 0 | 0 | 0 | 8.74 | 0 | 45.4 | 0 | 0 | 291 | 47.3 | 42 | 5.73 | 19.6 | 8.99 | 5.82 | 1.49 | 0 | 0.38 | 887 | 0 | 22.6 | 14.6 | 8.34 | 23.1 | 0 | 0 | 0 | 0
W14X311 | W | T | 311 | 91.4 | 17.1 | 0 | 0 | 16.2 | 0 | 0 | 1.41 | 2.26 | 0 | 0 | 0 | 2.86 | 3.5625 | 1.9375 | 0 | 0 | 0 | 0 | 0 | 3.59 | 0 | 8.09 | 0 | 0 | 4330 | 603 | 506 | 6.88 | 1610 | 304 | 199 | 4.2 | 0 | 136 | 89100 | 0 | 60.1 | 550 | 124 | 300 | 0 | 0 | 0 | 0
W14X34 | W | F | 34 | 10 | 14 | 0 | 0 | 6.75 | 0 | 0 | 0.285 | 0.455 | 0 | 0 | 0 | 0.855 | 1.1875 | 0.75 | 0 | 0 | 0 | 0 | 0 | 7.41 | 0 | 43.1 | 0 | 0 | 340 | 54.6 | 48.6 | 5.83 | 23.3 | 10.6 | 6.91 | 1.53 | 0 | 0.569 | 1070 | 0 | 22.9 | 17.6 | 10 | 26.9 | 0 | 0 | 0 | 0
W14X342 | W | T | 342 | 101 | 17.5 | 0 | 0 | 16.4 | 0 | 0 | 1.54 | 2.47 | 0 | 0 | 0 | 3.07 | 3.75 | 2 | 0 | 0 | 0 | 0 | 0 | 3.31 | 0 | 7.41 | 0 | 0 | 4900 | 672 | 558 | 6.98 | 1810 | 338 | 221 | 4.24 | 0 | 178 | 103000 | 0 | 61.6 | 624 | 138 | 335 | 0 | 0 | 0 | 0
W14X370 | W | T | 370 | 109 | 17.9 | 0 | 0 | 16.5 | 0 | 0 | 1.66 | 2.66 | 0 | 0 | 0 | 3.26 | 3.9375 | 2.0625 | 0 | 0 | 0 | 0 | 0 | 3.1 | 0 | 6.89 | 0 | 0 | 5440 | 736 | 607 | 7.07 | 1990 | 370 | 241 | 4.27 | 0 | 222 | 116000 | 0 | 62.9 | 690 | 150 | 367 | 0 | 0 | 0 | 0
W14X38 | W | F | 38 | 11.2 | 14.1 | 0 | 0 | 6.77 | 0 | 0 | 0.31 | 0.515 | 0 | 0 | 0 | 0.915 | 1.25 | 0.8125 | 0 | 0 | 0 | 0 | 0 | 6.57 | 0 | 39.6 | 0 | 0 | 385 | 61.5 | 54.6 | 5.87 | 26.7 | 12.1 | 7.88 | 1.55 | 0 | 0.798 | 1230 | 0 | 23 | 20 | 11.3 | 30.3 | 0 | 0 | 0 | 0
W14X398 | W | T | 398 | 117 | 18.3 | 0 | 0 | 16.6 | 0 | 0 | 1.77 | 2.85 | 0 | 0 | 0 | 3.44 | 4.125 | 2.125 | 0 | 0 | 0 | 0 | 0 | 2.92 | 0 | 6.44 | 0 | 0 | 6000 | 801 | 656 | 7.16 | 2170 | 402 | 262 | 4.31 | 0 | 273 | 129000 | 0 | 64.1 | 758 | 163 | 401 | 0 | 0 | 0 | 0
W14X426 | W | T | 426 | 125 | 18.7 | 0 | 0 | 16.7 | 0 | 0 | 1.88 | 3.04 | 0 | 0 | 0 | 3.63 | 4.3125 | 2.125 | 0 | 0 | 0 | 0 | 0 | 2.75 | 0 | 6.08 | 0 | 0 | 6600 | 869 | 706 | 7.26 | 2360 | 434 | 283 | 4.34 | 0 | 331 | 144000 | 0 | 65.4 | 830 | 176 | 435 | 0 | 0 | 0 | 0
W14X43 | W | F | 43 | 12.6 | 13.7 | 0 | 0 | 8 | 0 | 0 | 0.305 | 0.53 | 0 | 0 | 0 | 1.12 | 1.375 | 1 | 0 | 0 | 0 | 0 | 0 | 7.54 | 0 | 37.4 | 0 | 0 | 428 | 69.6 | 62.6 | 5.82 | 45.2 | 17.3 | 11.3 | 1.89 | 0 | 1.05 | 1950 | 0 | 26.3 | 27.9 | 13.4 | 34 | 0 | 0 | 0 | 0
W14X455 | W | T | 455 | 134 | 19 | 0 | 0 | 16.8 | 0 | 0 | 2.02 | 3.21 | 0 | 0 | 0 | 3.81 | 4.5 | 2.25 | 0 | 0 | 0 | 0 | 0 | 2.62 | 0 | 5.66 | 0 | 0 | 7190 | 936 | 756 | 7.33 | 2560 | 468 | 304 | 4.38 | 0 | 395 | 160000 | 0 | 66.3 | 894 | 187 | 466 | 0 | 0 | 0 | 0
W14X48 | W | F | 48 | 14.1 | 13.8 | 0 | 0 | 8.03 | 0 | 0 | 0.34 | 0.595 | 0 | 0 | 0 | 1.19 | 1.4375 | 1 | 0 | 0 | 0 | 0 | 0 | 6.75 | 0 | 33.6 | 0 | 0 | 484 | 78.4 | 70.2 | 5.85 | 51.4 | 19.6 | 12.8 | 1.91 | 0 | 1.45 | 2240 | 0 | 26.5 | 31.7 | 15.1 | 38.3 | 0 | 0 | 0 | 0
W14X500 | W | T | 500 | 147 | 19.6 | 0 | 0 | 17 | 0 | 0 | 2.19 | 3.5 | 0 | 0 | 0 | 4.1 | 4.8125 | 2.3125 | 0 | 0 | 0 | 0 | 0 | 2.43 | 0 | 5.21 | 0 | 0 | 8210 | 1050 | 838 | 7.48 | 2880 | 522 | 339 | 4.43 | 0 | 514 | 187000 | 0 | 68.4 | 1020 | 209 | 522 | 0 | 0 | 0 | 0
W14X53 | W | F | 53 | 15.6 | 13.9 | 0 | 0 | 8.06 | 0 | 0 | 0.37 | 0.66 | 0 | 0 | 0 | 1.25 | 1.5 | 1 | 0 | 0 | 0 | 0 | 0 | 6.11 | 0 | 30.9 | 0 | 0 | 541 | 87.1 | 77.8 | 5.89 | 57.7 | 22 | 14.3 | 1.92 | 0 | 1.94 | 2540 | 0 | 26.7 | 35.5 | 16.8 | 42.5 | 0 | 0 | 0 | 0
W14X550 | W | T | 550 | 162 | 20.2 | 0 | 0 | 17.2 | 0 | 0 | 2.38 | 3.82 | 0 | 0 | 0 | 4.42 | 5.125 | 2.375 | 0 | 0 | 0 | 0 | 0 | 2.25 | 0 | 4.79 | 0 | 0 | 9430 | 1180 | 931 | 7.63 | 3250 | 583 | 378 | 4.49 | 0 | 669 | 219000 | 0 | 70.4 | 1160 | 232 | 585 | 0 | 0 | 0 | 0
W14X605 | W | T | 605 | 178 | 20.9 | 0 | 0 | 17.4 | 0 | 0 | 2.6 | 4.16 | 0 | 0 | 0 | 4.76 | 5.4375 | 2.5 | 0 | 0 | 0 | 0 | 0 | 2.09 | 0 | 4.39 | 0 | 0 | 10800 | 1320 | 1040 | 7.8 | 3680 | 652 | 423 | 4.55 | 0 | 869 | 258000 | 0 | 72.8 | 1320 | 258 | 657 | 0 | 0 | 0 | 0
W14X61 | W | F | 61 | 17.9 | 13.9 | 0 | 0 | 10 | 0 | 0 | 0.375 | 0.645 | 0 | 0 | 0 | 1.24 | 1.5 | 1 | 0 | 0 | 0 | 0 | 0 | 7.75 | 0 | 30.4 | 0 | 0 | 640 | 102 | 92.1 | 5.98 | 107 | 32.8 | 21.5 | 2.45 | 0 | 2.19 | 4710 | 0 | 33.1 | 53.4 | 20.6 | 50.2 | 0 | 0 | 0 | 0
W14X665 | W | T | 665 | 196 | 21.6 | 0 | 0 | 17.7 | 0 | 0 | 2.83 | 4.52 | 0 | 0 | 0 | 5.12 | 5.8125 | 2.625 | 0 | 0 | 0 | 0 | 0 | 1.95 | 0 | 4.03 | 0 | 0 | 12400 | 1480 | 1150 | 7.98 | 4170 | 730 | 472 | 4.62 | 0 | 1120 | 305000 | 0 | 75.6 | 1510 | 287 | 739 | 0 | 0 | 0 | 0
W14X68 | W | F | 68 | 20 | 14 | 0 | 0 | 10 | 0 | 0 | 0.415 | 0.72 | 0 | 0 | 0 | 1.31 | 1.5625 | 1.0625 | 0 | 0 | 0 | 0 | 0 | 6.97 | 0 | 27.5 | 0 | 0 | 722 | 115 | 103 | 6.01 | 121 | 36.9 | 24.2 | 2.46 | 0 | 3.01 | 5380 | 0 | 33.2 | 59.8 | 22.9 | 56 | 0 | 0 | 0 | 0
W14X730 | W | T | 730 | 215 | 22.4 | 0 | 0 | 17.9 | 0 | 0 | 3.07 | 4.91 | 0 | 0 | 0 | 5.51 | 6.1875 | 2.75 | 0 | 0 | 0 | 0 | 0 | 1.82 | 0 | 3.71 | 0 | 0 | 14300 | 1660 | 1280 | 8.17 | 4720 | 816 | 527 | 4.69 | 0 | 1450 | 362000 | 0 | 78.3 | 1720 | 318 | 829 | 0 | 0 | 0 | 0
W14X74 | W | F | 74 | 21.8 | 14.2 | 0 | 0 | 10.1 | 0 | 0 | 0.45 | 0.785 | 0 | 0 | 0 | 1.38 | 1.625 | 1.0625 | 0 | 0 | 0 | 0 | 0 | 6.41 | 0 | 25.4 | 0 | 0 | 795 | 126 | 112 | 6.04 | 134 | 40.5 | 26.6 | 2.48 | 0 | 3.87 | 5990 | 0 | 33.9 | 67.1 | 25.4 | 62.2 | 0 | 0 | 0 | 0
W14X82 | W | F | 82 | 24 | 14.3 | 0 | 0 | 10.1 | 0 | 0 | 0.51 | 0.855 | 0 | 0 | 0 | 1.45 | 1.6875 | 1.0625 | 0 | 0 | 0 | 0 | 0 | 5.92 | 0 | 22.4 | 0 | 0 | 881 | 139 | 123 | 6.05 | 148 | 44.8 | 29.3 | 2.48 | 0 | 5.07 | 6710 | 0 | 33.9 | 73.3 | 27.6 | 68.2 | 0 | 0 | 0 | 0
W14X90 | W | F | 90 | 26.5 | 14 | 0 | 0 | 14.5 | 0 | 0 | 0.44 | 0.71 | 0 | 0 | 0 | 1.31 | 2 | 1.4375 | 0 | 0 | 0 | 0 | 0 | 10.2 | 0 | 25.9 | 0 | 0 | 999 | 157 | 143 | 6.14 | 362 | 75.6 | 49.9 | 3.7 | 0 | 4.06 | 16000 | 0 | 48.2 | 124 | 33.2 | 77.1 | 0 | 0 | 0 | 0
W14X99 | W | F | 99 | 29.1 | 14.2 | 0 | 0 | 14.6 | 0 | 0 | 0.485 | 0.78 | 0 | 0 | 0 | 1.38 | 2.0625 | 1.4375 | 0 | 0 | 0 | 0 | 0 | 9.34 | 0 | 23.5 | 0 | 0 | 1110 | 173 | 157 | 6.17 | 402 | 83.6 | 55.2 | 3.71 | 0 | 5.37 | 18000 | 0 | 49 | 139 | 36.9 | 86.1 | 0 | 0 | 0 | 0
W16X100 | W | F | 100 | 29.5 | 17 | 0 | 0 | 10.4 | 0 | 0 | 0.585 | 0.985 | 0 | 0 | 0 | 1.39 | 1.875 | 1.125 | 0 | 0 | 0 | 0 | 0 | 5.29 | 0 | 24.3 | 0 | 0 | 1490 | 198 | 175 | 7.1 | 186 | 54.9 | 35.7 | 2.51 | 0 | 7.73 | 11900 | 0 | 41.6 | 107 | 38.7 | 98.5 | 0 | 0 | 0 | 0
W16X26 | W | F | 26 | 7.68 | 15.7 | 0 | 0 | 5.5 | 0 | 0 | 0.25 | 0.345 | 0 | 0 | 0 | 0.747 | 1.0625 | 0.75 | 0 | 0 | 0 | 0 | 0 | 7.97 | 0 | 56.8 | 0 | 0 | 301 | 44.2 | 38.4 | 6.26 | 9.59 | 5.48 | 3.49 | 1.12 | 0 | 0.262 | 565 | 0 | 21.1 | 10 | 6.95 | 21.6 | 0 | 0 | 0 | 0
W16X31 | W | F | 31 | 9.13 | 15.9 | 0 | 0 | 5.53 | 0 | 0 | 0.275 | 0.44 | 0 | 0 | 0 | 0.842 | 1.125 | 0.75 | 0 | 0 | 0 | 0 | 0 | 6.28 | 0 | 51.6 | 0 | 0 | 375 | 54 | 47.2 | 6.41 | 12.4 | 7.03 | 4.49 | 1.17 | 0 | 0.461 | 739 | 0 | 21.4 | 13 | 8.94 | 26.6 | 0 | 0 | 0 | 0
W16X36 | W | F | 36 | 10.6 | 15.9 | 0 | 0 | 6.99 | 0 | 0 | 0.295 | 0.43 | 0 | 0 | 0 | 0.832 | 1.125 | 0.75 | 0 | 0 | 0 | 0 | 0 | 8.12 | 0 | 48.1 | 0 | 0 | 448 | 64 | 56.5 | 6.51 | 24.5 | 10.8 | 7 | 1.52 | 0 | 0.545 | 1460 | 0 | 27 | 20.3 | 11.1 | 31.6 | 0 | 0 | 0 | 0
W16X40 | W | F | 40 | 11.8 | 16 | 0 | 0 | 7 | 0 | 0 | 0.305 | 0.505 | 0 | 0 | 0 | 0.907 | 1.1875 | 0.8125 | 0 | 0 | 0 | 0 | 0 | 6.93 | 0 | 46.5 | 0 | 0 | 518 | 73 | 64.7 | 6.63 | 28.9 | 12.7 | 8.25 | 1.57 | 0 | 0.794 | 1730 | 0 | 27.1 | 24 | 13.1 | 36 | 0 | 0 | 0 | 0
W16X45 | W | F | 45 | 13.3 | 16.1 | 0 | 0 | 7.04 | 0 | 0 | 0.345 | 0.565 | 0 | 0 | 0 | 0.967 | 1.25 | 0.8125 | 0 | 0 | 0 | 0 | 0 | 6.23 | 0 | 41.1 | 0 | 0 | 586 | 82.3 | 72.7 | 6.65 | 32.8 | 14.5 | 9.34 | 1.57 | 0 | 1.11 | 1990 | 0 | 27.3 | 27.2 | 14.7 | 40.6 | 0 | 0 | 0 | 0
W16X50 | W | F | 50 | 14.7 | 16.3 | 0 | 0 | 7.07 | 0 | 0 | 0.38 | 0.63 | 0 | 0 | 0 | 1.03 | 1.3125 | 0.8125 | 0 | 0 | 0 | 0 | 0 | 5.61 | 0 | 37.4 | 0 | 0 | 659 | 92 | 81 | 6.68 | 37.2 | 16.3 | 10.5 | 1.59 | 0 | 1.52 | 2270 | 0 | 27.7 | 30.8 | 16.5 | 45.6 | 0 | 0 | 0 | 0
W16X57 | W | F | 57 | 16.8 | 16.4 | 0 | 0 | 7.12 | 0 | 0 | 0.43 | 0.715 | 0 | 0 | 0 | 1.12 | 1.375 | 0.875 | 0 | 0 | 0 | 0 | 0 | 4.98 | 0 | 33 | 0 | 0 | 758 | 105 | 92.2 | 6.72 | 43.1 | 18.9 | 12.1 | 1.6 | 0 | 2.22 | 2660 | 0 | 27.9 | 35.5 | 18.8 | 52 | 0 | 0 | 0 | 0
W16X67 | W | F | 67 | 19.7 | 16.3 | 0 | 0 | 10.2 | 0 | 0 | 0.395 | 0.665 | 0 | 0 | 0 | 1.07 | 1.5625 | 1 | 0 | 0 | 0 | 0 | 0 | 7.7 | 0 | 35.9 | 0 | 0 | 954 | 130 | 117 | 6.96 | 119 | 35.5 | 23.2 | 2.46 | 0 | 2.39 | 7300 | 0 | 39.9 | 67.6 | 25.5 | 64.1 | 0 | 0 | 0 | 0
W16X77 | W | F | 77 | 22.6 | 16.5 | 0 | 0 | 10.3 | 0 | 0 | 0.455 | 0.76 | 0 | 0 | 0 | 1.16 | 1.625 | 1.0625 | 0 | 0 | 0 | 0 | 0 | 6.77 | 0 | 31.2 | 0 | 0 | 1110 | 150 | 134 | 7 | 138 | 41.1 | 26.9 | 2.47 | 0 | 3.57 | 8590 | 0 | 40.5 | 79.3 | 29.4 | 74.4 | 0 | 0 | 0 | 0
W16X89 | W | F | 89 | 26.2 | 16.8 | 0 | 0 | 10.4 | 0 | 0 | 0.525 | 0.875 | 0 | 0 | 0 | 1.28 | 1.75 | 1.0625 | 0 | 0 | 0 | 0 | 0 | 5.92 | 0 | 27 | 0 | 0 | 1300 | 175 | 155 | 7.05 | 163 | 48.1 | 31.4 | 2.49 | 0 | 5.45 | 10200 | 0 | 41.4 | 94.2 | 34.4 | 87.3 | 0 | 0 | 0 | 0
W18X106 | W | F | 106 | 31.1 | 18.7 | 0 | 0 | 11.2 | 0 | 0 | 0.59 | 0.94 | 0 | 0 | 0 | 1.34 | 1.8125 | 1.125 | 0 | 0 | 0 | 0 | 0 | 5.96 | 0 | 27.2 | 0 | 0 | 1910 | 230 | 204 | 7.84 | 220 | 60.5 | 39.4 | 2.66 | 0 | 7.48 | 17400 | 0 | 49.7 | 131 | 44.3 | 114 | 0 | 0 | 0 | 0
W18X119 | W | F | 119 | 35.1 | 19 | 0 | 0 | 11.3 | 0 | 0 | 0.655 | 1.06 | 0 | 0 | 0 | 1.46 | 1.9375 | 1.1875 | 0 | 0 | 0 | 0 | 0 | 5.31 | 0 | 24.5 | 0 | 0 | 2190 | 262 | 231 | 7.9 | 253 | 69.1 | 44.9 | 2.69 | 0 | 10.6 | 20300 | 0 | 50.7 | 152 | 50.6 | 131 | 0 | 0 | 0 | 0
W18X130 | W | F | 130 | 38.2 | 19.3 | 0 | 0 | 11.2 | 0 | 0 | 0.67 | 1.2 | 0 | 0 | 0 | 1.6 | 2.0625 | 1.1875 | 0 | 0 | 0 | 0 | 0 | 4.65 | 0 | 23.9 | 0 | 0 | 2460 | 290 | 256 | 8.03 | 278 | 76.7 | 49.9 | 2.7 | 0 | 14.5 | 22700 | 0 | 50.7 | 170 | 57.2 | 146 | 0 | 0 | 0 | 0
W18X143 | W | F | 143 | 42.1 | 19.5 | 0 | 0 | 11.2 | 0 | 0 | 0.73 | 1.32 | 0 | 0 | 0 | 1.72 | 2.1875 | 1.1875 | 0 | 0 | 0 | 0 | 0 | 4.25 | 0 | 22 | 0 | 0 | 2750 | 322 | 282 | 8.09 | 311 | 85.4 | 55.5 | 2.72 | 0 | 19.2 | 25700 | 0 | 50.9 | 188 | 62.8 | 160 | 0 | 0 | 0 | 0
W18X158 | W | F | 158 | 46.3 | 19.7 | 0 | 0 | 11.3 | 0 | 0 | 0.81 | 1.44 | 0 | 0 | 0 | 1.84 | 2.375 | 1.25 | 0 | 0 | 0 | 0 | 0 | 3.92 | 0 | 19.8 | 0 | 0 | 3060 | 356 | 310 | 8.12 | 347 | 94.8 | 61.4 | 2.74 | 0 | 25.2 | 29000 | 0 | 51.6 | 210 | 69 | 177 | 0 | 0 | 0 | 0
W18X175 | W | F | 175 | 51.3 | 20 | 0 | 0 | 11.4 | 0 | 0 | 0.89 | 1.59 | 0 | 0 | 0 | 1.99 | 2.4375 | 1.25 | 0 | 0 | 0 | 0 | 0 | 3.58 | 0 | 18 | 0 | 0 | 3450 | 398 | 344 | 8.2 | 391 | 106 | 68.8 | 2.76 | 0 | 33.8 | 33300 | 0 | 52.5 | 238 | 76.9 | 198 | 0 | 0 | 0 | 0
W18x192 | W | F | 192 | 56.4 | 20.4 | 0 | 0 | 11.5 | 0 | 0 | 0.96 | 1.75 | 0 | 0 | 0 | 2.15 | 2.4375 | 1.125 | 0 | 0 | 0 | 0 | 0 | 3.27 | 0 | 16.7 | 0 | 0 | 3870 | 442 | 380 | 8.28 | 440 | 119 | 76.8 | 2.79 | 0 | 44.7 | 38000 | 0 | 53.6 | 270 | 86 | 222 | 0 | 0 | 0 | 0
W18x211 | W | F | 211 | 62.1 | 20.7 | 0 | 0 | 11.6 | 0 | 0 | 1.06 | 1.91 | 0 | 0 | 0 | 2.31 | 2.5625 | 1.1875 | 0 | 0 | 0 | 0 | 0 | 3.02 | 0 | 15.1 | 0 | 0 | 4330 | 490 | 419 | 8.35 | 493 | 132 | 85.3 | 2.82 | 0 | 58.6 | 43400 | 0 | 54.5 | 302 | 94.6 | 246 | 0 | 0 | 0 | 0
W18x234 | W | T | 234 | 68.8 | 21.1 | 0 | 0 | 11.7 | 0 | 0 | 1.16 | 2.11 | 0 | 0 | 0 | 2.51 | 2.75 | 1.1875 | 0 | 0 | 0 | 0 | 0 | 2.76 | 0 | 16.8 | 0 | 0 | 4900 | 549 | 466 | 8.44 | 558 | 149 | 95.8 | 2.85 | 0 | 78.7 | 50100 | 0 | 55.5 | 343 | 106 | 276 | 0 | 0 | 0 | 0
W18x258 | W | T | 258 | 75.9 | 21.5 | 0 | 0 | 11.8 | 0 | 0 | 1.28 | 2.3 | 0 | 0 | 0 | 2.7 | 3 | 1.25 | 0 | 0 | 0 | 0 | 0 | 2.56 | 0 | 12.5 | 0 | 0 | 5510 | 611 | 514 | 8.53 | 628 | 166 | 107 | 2.88 | 0 | 103 | 57600 | 0 | 56.6 | 384 | 116 | 306 | 0 | 0 | 0 | 0
W18x283 | W | T | 283 | 83.3 | 21.9 | 0 | 0 | 11.9 | 0 | 0 | 1.4 | 2.5 | 0 | 0 | 0 | 3 | 3.1875 | 1.3125 | 0 | 0 | 0 | 0 | 0 | 2.38 | 0 | 11.3 | 0 | 0 | 6170 | 676 | 565 | 8.61 | 704 | 185 | 118 | 2.91 | 0 | 134 | 65900 | 0 | 57.7 | 429 | 127 | 339 | 0 | 0 | 0 | 0
W18x311 | W | T | 311 | 91.6 | 22.3 | 0 | 0 | 12 | 0 | 0 | 1.52 | 2.74 | 0 | 0 | 0 | 3.24 | 3.4375 | 1.375 | 0 | 0 | 0 | 0 | 0 | 2.19 | 0 | 10.4 | 0 | 0 | 6970 | 754 | 624 | 8.72 | 795 | 207 | 132 | 2.95 | 0 | 176 | 76200 | 0 | 58.7 | 482 | 140 | 375 | 0 | 0 | 0 | 0
W18X35 | W | F | 35 | 10.3 | 17.7 | 0 | 0 | 6 | 0 | 0 | 0.3 | 0.425 | 0 | 0 | 0 | 0.827 | 1.125 | 0.75 | 0 | 0 | 0 | 0 | 0 | 7.06 | 0 | 53.5 | 0 | 0 | 510 | 66.5 | 57.6 | 7.04 | 15.3 | 8.06 | 5.12 | 1.22 | 0 | 0.506 | 1140 | 0 | 25.9 | 16.5 | 10.5 | 32.7 | 0 | 0 | 0 | 0
W18X40 | W | F | 40 | 11.8 | 17.9 | 0 | 0 | 6.02 | 0 | 0 | 0.315 | 0.525 | 0 | 0 | 0 | 0.927 | 1.1875 | 0.8125 | 0 | 0 | 0 | 0 | 0 | 5.73 | 0 | 50.9 | 0 | 0 | 612 | 78.4 | 68.4 | 7.21 | 19.1 | 10 | 6.35 | 1.27 | 0 | 0.81 | 1440 | 0 | 26.1 | 20.7 | 13 | 38.6 | 0 | 0 | 0 | 0
W18X46 | W | F | 46 | 13.5 | 18.1 | 0 | 0 | 6.06 | 0 | 0 | 0.36 | 0.605 | 0 | 0 | 0 | 1.01 | 1.25 | 0.8125 | 0 | 0 | 0 | 0 | 0 | 5.01 | 0 | 44.6 | 0 | 0 | 712 | 90.7 | 78.8 | 7.25 | 22.5 | 11.7 | 7.43 | 1.29 | 0 | 1.22 | 1720 | 0 | 26.5 | 24.3 | 15.1 | 44.9 | 0 | 0 | 0 | 0
W18X50 | W | F | 50 | 14.7 | 18 | 0 | 0 | 7.5 | 0 | 0 | 0.355 | 0.57 | 0 | 0 | 0 | 0.972 | 1.25 | 0.8125 | 0 | 0 | 0 | 0 | 0 | 6.57 | 0 | 45.2 | 0 | 0 | 800 | 101 | 88.9 | 7.38 | 40.1 | 16.6 | 10.7 | 1.65 | 0 | 1.24 | 3040 | 0 | 32.7 | 34.9 | 17.7 | 49.9 | 0 | 0 | 0 | 0
W18X55 | W | F | 55 | 16.2 | 18.1 | 0 | 0 | 7.53 | 0 | 0 | 0.39 | 0.63 | 0 | 0 | 0 | 1.03 | 1.3125 | 0.8125 | 0 | 0 | 0 | 0 | 0 | 5.98 | 0 | 41.1 | 0 | 0 | 890 | 112 | 98.3 | 7.41 | 44.9 | 18.5 | 11.9 | 1.67 | 0 | 1.66 | 3430 | 0 | 32.9 | 39 | 19.6 | 55.3 | 0 | 0 | 0 | 0
W18X60 | W | F | 60 | 17.6 | 18.2 | 0 | 0 | 7.56 | 0 | 0 | 0.415 | 0.695 | 0 | 0 | 0 | 1.1 | 1.375 | 0.8125 | 0 | 0 | 0 | 0 | 0 | 5.44 | 0 | 38.7 | 0 | 0 | 984 | 123 | 108 | 7.47 | 50.1 | 20.6 | 13.3 | 1.68 | 0 | 2.17 | 3850 | 0 | 33.1 | 43.5 | 21.7 | 60.6 | 0 | 0 | 0 | 0
W18X65 | W | F | 65 | 19.1 | 18.4 | 0 | 0 | 7.59 | 0 | 0 | 0.45 | 0.75 | 0 | 0 | 0 | 1.15 | 1.4375 | 0.875 | 0 | 0 | 0 | 0 | 0 | 5.06 | 0 | 35.7 | 0 | 0 | 1070 | 133 | 117 | 7.49 | 54.8 | 22.5 | 14.4 | 1.69 | 0 | 2.73 | 4240 | 0 | 33.5 | 47.7 | 23.6 | 66.3 | 0 | 0 | 0 | 0
W18X71 | W | F | 71 | 20.8 | 18.5 | 0 | 0 | 7.64 | 0 | 0 | 0.495 | 0.81 | 0 | 0 | 0 | 1.21 | 1.5 | 0.875 | 0 | 0 | 0 | 0 | 0 | 4.71 | 0 | 32.4 | 0 | 0 | 1170 | 146 | 127 | 7.5 | 60.3 | 24.7 | 15.8 | 1.7 | 0 | 3.49 | 4700 | 0 | 33.8 | 52.3 | 25.6 | 72.4 | 0 | 0 | 0 | 0
W18X76 | W | F | 76 | 22.3 | 18.2 | 0 | 0 | 11 | 0 | 0 | 0.425 | 0.68 | 0 | 0 | 0 | 1.08 | 1.5625 | 1.0625 | 0 | 0 | 0 | 0 | 0 | 8.11 | 0 | 37.8 | 0 | 0 | 1330 | 163 | 146 | 7.73 | 152 | 42.2 | 27.6 | 2.61 | 0 | 2.83 | 11700 | 0 | 48.2 | 90.1 | 31.5 | 80.6 | 0 | 0 | 0 | 0
W18X86 | W | F | 86 | 25.3 | 18.4 | 0 | 0 | 11.1 | 0 | 0 | 0.48 | 0.77 | 0 | 0 | 0 | 1.17 | 1.625 | 1.0625 | 0 | 0 | 0 | 0 | 0 | 7.2 | 0 | 33.4 | 0 | 0 | 1530 | 186 | 166 | 7.77 | 175 | 48.4 | 31.6 | 2.63 | 0 | 4.1 | 13600 | 0 | 48.9 | 105 | 36 | 92.4 | 0 | 0 | 0 | 0
W18X97 | W | F | 97 | 28.5 | 18.6 | 0 | 0 | 11.1 | 0 | 0 | 0.535 | 0.87 | 0 | 0 | 0 | 1.27 | 1.75 | 1.125 | 0 | 0 | 0 | 0 | 0 | 6.41 | 0 | 30 | 0 | 0 | 1750 | 211 | 188 | 7.82 | 201 | 55.3 | 36.1 | 2.65 | 0 | 5.86 | 15800 | 0 | 49.2 | 119 | 40.7 | 105 | 0 | 0 | 0 | 0
W21X101 | W | F | 101 | 29.8 | 21.4 | 0 | 0 | 12.3 | 0 | 0 | 0.5 | 0.8 | 0 | 0 | 0 | 1.3 | 1.6875 | 1.0625 | 0 | 0 | 0 | 0 | 0 | 7.68 | 0 | 37.5 | 0 | 0 | 2420 | 253 | 227 | 9.02 | 248 | 61.7 | 40.3 | 2.89 | 0 | 5.21 | 26200 | 0 | 63.3 | 156 | 48.6 | 126 | 0 | 0 | 0 | 0
W21X111 | W | F | 111 | 32.7 | 21.5 | 0 | 0 | 12.3 | 0 | 0 | 0.55 | 0.875 | 0 | 0 | 0 | 1.38 | 1.75 | 1.125 | 0 | 0 | 0 | 0 | 0 | 7.05 | 0 | 34.1 | 0 | 0 | 2670 | 279 | 249 | 9.05 | 274 | 68.2 | 44.5 | 2.9 | 0 | 6.83 | 29200 | 0 | 63.4 | 171 | 53 | 138 | 0 | 0 | 0 | 0
W21X122 | W | F | 122 | 35.9 | 21.7 | 0 | 0 | 12.4 | 0 | 0 | 0.6 | 0.96 | 0 | 0 | 0 | 1.46 | 1.8125 | 1.125 | 0 | 0 | 0 | 0 | 0 | 6.45 | 0 | 31.3 | 0 | 0 | 2960 | 307 | 273 | 9.09 | 305 | 75.6 | 49.2 | 2.92 | 0 | 8.98 | 32700 | 0 | 64.3 | 191 | 58.7 | 153 | 0 | 0 | 0 | 0
W21X132 | W | F | 132 | 38.8 | 21.8 | 0 | 0 | 12.4 | 0 | 0 | 0.65 | 1.04 | 0 | 0 | 0 | 1.54 | 1.9375 | 1.125 | 0 | 0 | 0 | 0 | 0 | 6.01 | 0 | 28.9 | 0 | 0 | 3220 | 333 | 295 | 9.12 | 333 | 82.3 | 53.5 | 2.93 | 0 | 11.3 | 36000 | 0 | 64.4 | 206 | 62.8 | 164 | 0 | 0 | 0 | 0
W21X147 | W | F | 147 | 43.2 | 22.1 | 0 | 0 | 12.5 | 0 | 0 | 0.72 | 1.15 | 0 | 0 | 0 | 1.65 | 2 | 1.1875 | 0 | 0 | 0 | 0 | 0 | 5.44 | 0 | 26.1 | 0 | 0 | 3630 | 373 | 329 | 9.17 | 376 | 92.6 | 60.1 | 2.95 | 0 | 15.4 | 41100 | 0 | 65.5 | 235 | 71 | 186 | 0 | 0 | 0 | 0
W21X166 | W | F | 166 | 48.8 | 22.5 | 0 | 0 | 12.4 | 0 | 0 | 0.75 | 1.36 | 0 | 0 | 0 | 1.86 | 2.25 | 1.1875 | 0 | 0 | 0 | 0 | 0 | 4.57 | 0 | 25 | 0 | 0 | 4280 | 432 | 380 | 9.36 | 435 | 108 | 70 | 2.99 | 0 | 23.6 | 48500 | 0 | 65.5 | 276 | 83.7 | 215 | 0 | 0 | 0 | 0
W21X182 | W | F | 182 | 53.6 | 22.7 | 0 | 0 | 12.5 | 0 | 0 | 0.83 | 1.48 | 0 | 0 | 0 | 1.98 | 2.375 | 1.25 | 0 | 0 | 0 | 0 | 0 | 4.22 | 0 | 22.6 | 0 | 0 | 4730 | 476 | 417 | 9.4 | 483 | 119 | 77.2 | 3 | 0 | 30.7 | 54400 | 0 | 66.3 | 307 | 91.6 | 237 | 0 | 0 | 0 | 0
W21X201 | W | F | 201 | 59.2 | 23 | 0 | 0 | 12.6 | 0 | 0 | 0.91 | 1.63 | 0 | 0 | 0 | 2.13 | 2.5 | 1.3125 | 0 | 0 | 0 | 0 | 0 | 3.86 | 0 | 20.6 | 0 | 0 | 5310 | 530 | 461 | 9.47 | 542 | 133 | 86.1 | 3.02 | 0 | 40.9 | 62000 | 0 | 67.3 | 346 | 102 | 264 | 0 | 0 | 0 | 0
W21X44 | W | F | 44 | 13 | 20.7 | 0 | 0 | 6.5 | 0 | 0 | 0.35 | 0.45 | 0 | 0 | 0 | 0.95 | 1.125 | 0.8125 | 0 | 0 | 0 | 0 | 0 | 7.22 | 0 | 53.6 | 0 | 0 | 843 | 95.4 | 81.6 | 8.06 | 20.7 | 10.2 | 6.37 | 1.26 | 0 | 0.77 | 2110 | 0 | 32.9 | 24.1 | 14 | 46.8 | 0 | 0 | 0 | 0
W21X48 | W | F | 48 | 14.1 | 20.6 | 0 | 0 | 8.14 | 0 | 0 | 0.35 | 0.43 | 0 | 0 | 0 | 0.93 | 1.125 | 0.8125 | 0 | 0 | 0 | 0 | 0 | 9.47 | 0 | 53.6 | 0 | 0 | 959 | 107 | 93 | 8.24 | 38.7 | 14.9 | 9.52 | 1.66 | 0 | 0.803 | 3950 | 0 | 41 | 35.9 | 16.9 | 52.3 | 0 | 0 | 0 | 0
W21X50 | W | F | 50 | 14.7 | 20.8 | 0 | 0 | 6.53 | 0 | 0 | 0.38 | 0.535 | 0 | 0 | 0 | 1.04 | 1.25 | 0.8125 | 0 | 0 | 0 | 0 | 0 | 6.1 | 0 | 49.4 | 0 | 0 | 984 | 110 | 94.5 | 8.18 | 24.9 | 12.2 | 7.64 | 1.3 | 0 | 1.14 | 2570 | 0 | 33.1 | 28.9 | 16.7 | 53.9 | 0 | 0 | 0 | 0
W21X55 | W | F | 55 | 16.2 | 20.8 | 0 | 0 | 8.22 | 0 | 0 | 0.375 | 0.522 | 0 | 0 | 0 | 1.02 | 1.1875 | 0.8125 | 0 | 0 | 0 | 0 | 0 | 7.87 | 0 | 50 | 0 | 0 | 1140 | 126 | 110 | 8.4 | 48.4 | 18.4 | 11.8 | 1.73 | 0 | 1.24 | 4980 | 0 | 41.7 | 44.7 | 20.8 | 61.8 | 0 | 0 | 0 | 0
W21X57 | W | F | 57 | 16.7 | 21.1 | 0 | 0 | 6.56 | 0 | 0 | 0.405 | 0.65 | 0 | 0 | 0 | 1.15 | 1.3125 | 0.8125 | 0 | 0 | 0 | 0 | 0 | 5.04 | 0 | 46.3 | 0 | 0 | 1170 | 129 | 111 | 8.36 | 30.6 | 14.8 | 9.35 | 1.35 | 0 | 1.77 | 3190 | 0 | 33.5 | 35.8 | 20.5 | 63.4 | 0 | 0 | 0 | 0
W21X62 | W | F | 62 | 18.3 | 21 | 0 | 0 | 8.24 | 0 | 0 | 0.4 | 0.615 | 0 | 0 | 0 | 1.12 | 1.3125 | 0.8125 | 0 | 0 | 0 | 0 | 0 | 6.7 | 0 | 46.9 | 0 | 0 | 1330 | 144 | 127 | 8.54 | 57.5 | 21.7 | 14 | 1.77 | 0 | 1.83 | 5960 | 0 | 42 | 53.2 | 24.6 | 71.2 | 0 | 0 | 0 | 0
W21X68 | W | F | 68 | 20 | 21.1 | 0 | 0 | 8.27 | 0 | 0 | 0.43 | 0.685 | 0 | 0 | 0 | 1.19 | 1.375 | 0.875 | 0 | 0 | 0 | 0 | 0 | 6.04 | 0 | 43.6 | 0 | 0 | 1480 | 160 | 140 | 8.6 | 64.7 | 24.4 | 15.7 | 1.8 | 0 | 2.45 | 6760 | 0 | 42.2 | 59.8 | 27.4 | 78.7 | 0 | 0 | 0 | 0
W21X73 | W | F | 73 | 21.5 | 21.2 | 0 | 0 | 8.3 | 0 | 0 | 0.455 | 0.74 | 0 | 0 | 0 | 1.24 | 1.4375 | 0.875 | 0 | 0 | 0 | 0 | 0 | 5.6 | 0 | 41.2 | 0 | 0 | 1600 | 172 | 151 | 8.64 | 70.6 | 26.6 | 17 | 1.81 | 0 | 3.02 | 7410 | 0 | 42.5 | 65.2 | 29.7 | 85 | 0 | 0 | 0 | 0
W21X83 | W | F | 83 | 24.3 | 21.4 | 0 | 0 | 8.36 | 0 | 0 | 0.515 | 0.835 | 0 | 0 | 0 | 1.34 | 1.5 | 0.875 | 0 | 0 | 0 | 0 | 0 | 5 | 0 | 36.4 | 0 | 0 | 1830 | 196 | 171 | 8.67 | 81.4 | 30.5 | 19.5 | 1.83 | 0 | 4.34 | 8630 | 0 | 43 | 75 | 33.7 | 96.8 | 0 | 0 | 0 | 0
W21X93 | W | F | 93 | 27.3 | 21.6 | 0 | 0 | 8.42 | 0 | 0 | 0.58 | 0.93 | 0 | 0 | 0 | 1.43 | 1.625 | 0.9375 | 0 | 0 | 0 | 0 | 0 | 4.53 | 0 | 32.3 | 0 | 0 | 2070 | 221 | 192 | 8.7 | 92.9 | 34.7 | 22.1 | 1.84 | 0 | 6.03 | 9940 | 0 | 43.5 | 85.2 | 37.7 | 109 | 0 | 0 | 0 | 0
W24X103 | W | F | 103 | 30.3 | 24.5 | 0 | 0 | 9 | 0 | 0 | 0.55 | 0.98 | 0 | 0 | 0 | 1.48 | 1.875 | 1.125 | 0 | 0 | 0 | 0 | 0 | 4.59 | 0 | 39.2 | 0 | 0 | 3000 | 280 | 245 | 10 | 119 | 41.5 | 26.5 | 1.99 | 0 | 7.07 | 16600 | 0 | 52.9 | 117 | 48.7 | 139 | 0 | 0 | 0 | 0
W24X104 | W | F | 104 | 30.6 | 24.1 | 0 | 0 | 12.8 | 0 | 0 | 0.5 | 0.75 | 0 | 0 | 0 | 1.25 | 1.625 | 1.0625 | 0 | 0 | 0 | 0 | 0 | 8.5 | 0 | 43.1 | 0 | 0 | 3100 | 289 | 258 | 10.1 | 259 | 62.4 | 40.7 | 2.91 | 0 | 4.72 | 35200 | 0 | 74.7 | 179 | 53.9 | 144 | 0 | 0 | 0 | 0
W24X117 | W | F | 117 | 34.4 | 24.3 | 0 | 0 | 12.8 | 0 | 0 | 0.55 | 0.85 | 0 | 0 | 0 | 1.35 | 1.75 | 1.125 | 0 | 0 | 0 | 0 | 0 | 7.53 | 0 | 39.2 | 0 | 0 | 3540 | 327 | 291 | 10.1 | 297 | 71.4 | 46.5 | 2.94 | 0 | 6.72 | 40800 | 0 | 75 | 204 | 61 | 163 | 0 | 0 | 0 | 0
W24X131 | W | F | 131 | 38.5 | 24.5 | 0 | 0 | 12.9 | 0 | 0 | 0.605 | 0.96 | 0 | 0 | 0 | 1.46 | 1.875 | 1.125 | 0 | 0 | 0 | 0 | 0 | 6.7 | 0 | 35.6 | 0 | 0 | 4020 | 370 | 329 | 10.2 | 340 | 81.5 | 53 | 2.97 | 0 | 9.5 | 47100 | 0 | 75.9 | 235 | 69.5 | 184 | 0 | 0 | 0 | 0
W24X146 | W | F | 146 | 43 | 24.7 | 0 | 0 | 12.9 | 0 | 0 | 0.65 | 1.09 | 0 | 0 | 0 | 1.59 | 2 | 1.125 | 0 | 0 | 0 | 0 | 0 | 5.92 | 0 | 33.2 | 0 | 0 | 4580 | 418 | 371 | 10.3 | 391 | 93.2 | 60.5 | 3.01 | 0 | 13.4 | 54600 | 0 | 76.1 | 268 | 78.8 | 207 | 0 | 0 | 0 | 0
W24X162 | W | F | 162 | 47.7 | 25 | 0 | 0 | 13 | 0 | 0 | 0.705 | 1.22 | 0 | 0 | 0 | 1.72 | 2.125 | 1.1875 | 0 | 0 | 0 | 0 | 0 | 5.31 | 0 | 30.6 | 0 | 0 | 5170 | 468 | 414 | 10.4 | 443 | 105 | 68.4 | 3.05 | 0 | 18.5 | 62600 | 0 | 77.3 | 306 | 89.2 | 233 | 0 | 0 | 0 | 0
W24X176 | W | F | 176 | 51.7 | 25.2 | 0 | 0 | 12.9 | 0 | 0 | 0.75 | 1.34 | 0 | 0 | 0 | 1.84 | 2.25 | 1.1875 | 0 | 0 | 0 | 0 | 0 | 4.81 | 0 | 28.7 | 0 | 0 | 5680 | 511 | 450 | 10.5 | 479 | 115 | 74.3 | 3.04 | 0 | 23.9 | 68400 | 0 | 76.9 | 333 | 97.1 | 254 | 0 | 0 | 0 | 0
W24X192 | W | F | 192 | 56.3 | 25.5 | 0 | 0 | 13 | 0 | 0 | 0.81 | 1.46 | 0 | 0 | 0 | 1.96 | 2.375 | 1.25 | 0 | 0 | 0 | 0 | 0 | 4.43 | 0 | 26.6 | 0 | 0 | 6260 | 559 | 491 | 10.5 | 530 | 126 | 81.8 | 3.07 | 0 | 30.8 | 76300 | 0 | 78.1 | 371 | 107 | 280 | 0 | 0 | 0 | 0
W24X207 | W | F | 207 | 60.7 | 25.7 | 0 | 0 | 13 | 0 | 0 | 0.87 | 1.57 | 0 | 0 | 0 | 2.07 | 2.5 | 1.25 | 0 | 0 | 0 | 0 | 0 | 4.14 | 0 | 24.8 | 0 | 0 | 6820 | 606 | 531 | 10.6 | 578 | 137 | 88.8 | 3.08 | 0 | 38.3 | 84100 | 0 | 78.4 | 400 | 115 | 302 | 0 | 0 | 0 | 0
W24X229 | W | F | 229 | 67.2 | 26 | 0 | 0 | 13.1 | 0 | 0 | 0.96 | 1.73 | 0 | 0 | 0 | 2.23 | 2.625 | 1.3125 | 0 | 0 | 0 | 0 | 0 | 3.79 | 0 | 22.5 | 0 | 0 | 7650 | 675 | 588 | 10.7 | 651 | 154 | 99.4 | 3.11 | 0 | 51.3 | 96100 | 0 | 79.5 | 450 | 127 | 336 | 0 | 0 | 0 | 0
W24X250 | W | T | 250 | 73.5 | 26.3 | 0 | 0 | 13.2 | 0 | 0 | 1.04 | 1.89 | 0 | 0 | 0 | 2.39 | 2.8125 | 1.375 | 0 | 0 | 0 | 0 | 0 | 3.49 | 0 | 20.7 | 0 | 0 | 8490 | 744 | 644 | 10.7 | 724 | 171 | 110 | 3.14 | 0 | 66.6 | 108000 | 0 | 80.6 | 502 | 140 | 370 | 0 | 0 | 0 | 0
W24X279 | W | T | 279 | 82 | 26.7 | 0 | 0 | 13.3 | 0 | 0 | 1.16 | 2.09 | 0 | 0 | 0 | 2.59 | 3 | 1.4375 | 0 | 0 | 0 | 0 | 0 | 3.18 | 0 | 18.6 | 0 | 0 | 9600 | 835 | 718 | 10.8 | 823 | 193 | 124 | 3.17 | 0 | 90.5 | 125000 | 0 | 81.8 | 569 | 156 | 416 | 0 | 0 | 0 | 0
W24X306 | W | T | 306 | 89.8 | 27.1 | 0 | 0 | 13.4 | 0 | 0 | 1.26 | 2.28 | 0 | 0 | 0 | 2.78 | 3.1875 | 1.4375 | 0 | 0 | 0 | 0 | 0 | 2.94 | 0 | 17.1 | 0 | 0 | 10700 | 922 | 789 | 10.9 | 919 | 214 | 137 | 3.2 | 0 | 117 | 142000 | 0 | 83.1 | 635 | 172 | 459 | 0 | 0 | 0 | 0
W24X335 | W | T | 335 | 98.4 | 27.5 | 0 | 0 | 13.5 | 0 | 0 | 1.38 | 2.48 | 0 | 0 | 0 | 2.98 | 3.375 | 1.5 | 0 | 0 | 0 | 0 | 0 | 2.73 | 0 | 15.6 | 0 | 0 | 11900 | 1020 | 864 | 11 | 1030 | 238 | 152 | 3.23 | 0 | 152 | 161000 | 0 | 84.4 | 707 | 188 | 506 | 0 | 0 | 0 | 0
W24X370 | W | T | 370 | 109 | 28 | 0 | 0 | 13.7 | 0 | 0 | 1.52 | 2.72 | 0 | 0 | 0 | 3.22 | 3.625 | 1.5625 | 0 | 0 | 0 | 0 | 0 | 2.51 | 0 | 14.2 | 0 | 0 | 13400 | 1130 | 957 | 11.1 | 1160 | 267 | 170 | 3.27 | 0 | 201 | 186000 | 0 | 86.6 | 807 | 209 | 568 | 0 | 0 | 0 | 0
W24X55 | W | F | 55 | 16.2 | 23.6 | 0 | 0 | 7.01 | 0 | 0 | 0.395 | 0.505 | 0 | 0 | 0 | 1.01 | 1.4375 | 1 | 0 | 0 | 0 | 0 | 0 | 6.94 | 0 | 54.6 | 0 | 0 | 1350 | 134 | 114 | 9.11 | 29.1 | 13.3 | 8.3 | 1.34 | 0 | 1.18 | 3870 | 0 | 40.5 | 35.8 | 19.3 | 66.1 | 0 | 0 | 0 | 0
W24X62 | W | F | 62 | 18.2 | 23.7 | 0 | 0 | 7.04 | 0 | 0 | 0.43 | 0.59 | 0 | 0 | 0 | 1.09 | 1.5 | 1.0625 | 0 | 0 | 0 | 0 | 0 | 5.97 | 0 | 50.1 | 0 | 0 | 1550 | 153 | 131 | 9.23 | 34.5 | 15.7 | 9.8 | 1.38 | 0 | 1.71 | 4620 | 0 | 40.7 | 42.2 | 22.5 | 75.3 | 0 | 0 | 0 | 0
W24X68 | W | F | 68 | 20.1 | 23.7 | 0 | 0 | 8.97 | 0 | 0 | 0.415 | 0.585 | 0 | 0 | 0 | 1.09 | 1.5 | 1.0625 | 0 | 0 | 0 | 0 | 0 | 7.66 | 0 | 52 | 0 | 0 | 1830 | 177 | 154 | 9.55 | 70.4 | 24.5 | 15.7 | 1.87 | 0 | 1.87 | 9430 | 0 | 51.8 | 68 | 28.9 | 87 | 0 | 0 | 0 | 0
W24X76 | W | F | 76 | 22.4 | 23.9 | 0 | 0 | 8.99 | 0 | 0 | 0.44 | 0.68 | 0 | 0 | 0 | 1.18 | 1.5625 | 1.0625 | 0 | 0 | 0 | 0 | 0 | 6.61 | 0 | 49 | 0 | 0 | 2100 | 200 | 176 | 9.69 | 82.5 | 28.6 | 18.4 | 1.92 | 0 | 2.68 | 11100 | 0 | 52.2 | 79.8 | 33.8 | 98.9 | 0 | 0 | 0 | 0
W24X84 | W | F | 84 | 24.7 | 24.1 | 0 | 0 | 9.02 | 0 | 0 | 0.47 | 0.77 | 0 | 0 | 0 | 1.27 | 1.6875 | 1.0625 | 0 | 0 | 0 | 0 | 0 | 5.86 | 0 | 45.9 | 0 | 0 | 2370 | 224 | 196 | 9.79 | 94.4 | 32.6 | 20.9 | 1.95 | 0 | 3.7 | 12800 | 0 | 52.6 | 91.3 | 38.4 | 111 | 0 | 0 | 0 | 0
W24X94 | W | F | 94 | 27.7 | 24.3 | 0 | 0 | 9.07 | 0 | 0 | 0.515 | 0.875 | 0 | 0 | 0 | 1.38 | 1.75 | 1.0625 | 0 | 0 | 0 | 0 | 0 | 5.18 | 0 | 41.9 | 0 | 0 | 2700 | 254 | 222 | 9.87 | 109 | 37.5 | 24 | 1.98 | 0 | 5.26 | 15000 | 0 | 53.1 | 105 | 43.8 | 126 | 0 | 0 | 0 | 0
W27X102 | W | F | 102 | 30 | 27.1 | 0 | 0 | 10 | 0 | 0 | 0.515 | 0.83 | 0 | 0 | 0 | 1.43 | 1.75 | 1.0625 | 0 | 0 | 0 | 0 | 0 | 6.03 | 0 | 47.1 | 0 | 0 | 3620 | 305 | 267 | 11 | 139 | 43.4 | 27.8 | 2.15 | 0 | 5.28 | 24000 | 0 | 65.7 | 136 | 51.7 | 151 | 0 | 0 | 0 | 0
W27X114 | W | F | 114 | 33.5 | 27.3 | 0 | 0 | 10.1 | 0 | 0 | 0.57 | 0.93 | 0 | 0 | 0 | 1.53 | 1.8125 | 1.125 | 0 | 0 | 0 | 0 | 0 | 5.41 | 0 | 42.5 | 0 | 0 | 4080 | 343 | 299 | 11 | 159 | 49.3 | 31.5 | 2.18 | 0 | 7.33 | 27600 | 0 | 66.6 | 156 | 58.4 | 170 | 0 | 0 | 0 | 0
W27X129 | W | F | 129 | 37.8 | 27.6 | 0 | 0 | 10 | 0 | 0 | 0.61 | 1.1 | 0 | 0 | 0 | 1.7 | 2 | 1.125 | 0 | 0 | 0 | 0 | 0 | 4.55 | 0 | 39.7 | 0 | 0 | 4760 | 395 | 345 | 11.2 | 184 | 57.6 | 36.8 | 2.21 | 0 | 11.1 | 32500 | 0 | 66.3 | 182 | 68.4 | 195 | 0 | 0 | 0 | 0
W27X146 | W | F | 146 | 43.1 | 27.4 | 0 | 0 | 14 | 0 | 0 | 0.605 | 0.975 | 0 | 0 | 0 | 1.76 | 1.875 | 1.125 | 0 | 0 | 0 | 0 | 0 | 7.16 | 0 | 39.4 | 0 | 0 | 5660 | 464 | 414 | 11.5 | 443 | 97.7 | 63.5 | 3.2 | 0 | 11.3 | 77200 | 0 | 92.5 | 316 | 86.3 | 229 | 0 | 0 | 0 | 0
W27X161 | W | F | 161 | 47.6 | 27.6 | 0 | 0 | 14 | 0 | 0 | 0.66 | 1.08 | 0 | 0 | 0 | 1.87 | 2 | 1.1875 | 0 | 0 | 0 | 0 | 0 | 6.49 | 0 | 36.1 | 0 | 0 | 6310 | 515 | 458 | 11.5 | 497 | 109 | 70.9 | 3.23 | 0 | 15.1 | 87300 | 0 | 92.8 | 351 | 95.5 | 254 | 0 | 0 | 0 | 0
W27X178 | W | F | 178 | 52.5 | 27.8 | 0 | 0 | 14.1 | 0 | 0 | 0.725 | 1.19 | 0 | 0 | 0 | 1.98 | 2.0625 | 1.1875 | 0 | 0 | 0 | 0 | 0 | 5.92 | 0 | 32.9 | 0 | 0 | 7020 | 570 | 505 | 11.6 | 555 | 122 | 78.8 | 3.25 | 0 | 20.1 | 98400 | 0 | 93.8 | 393 | 106 | 282 | 0 | 0 | 0 | 0
W27X194 | W | F | 194 | 57.2 | 28.1 | 0 | 0 | 14 | 0 | 0 | 0.75 | 1.34 | 0 | 0 | 0 | 2.13 | 2.25 | 1.1875 | 0 | 0 | 0 | 0 | 0 | 5.24 | 0 | 31.8 | 0 | 0 | 7860 | 631 | 559 | 11.7 | 619 | 136 | 88.1 | 3.29 | 0 | 27.1 | 111000 | 0 | 93.7 | 439 | 119 | 312 | 0 | 0 | 0 | 0
W27X217 | W | F | 217 | 64 | 28.4 | 0 | 0 | 14.1 | 0 | 0 | 0.83 | 1.5 | 0 | 0 | 0 | 2.29 | 2.375 | 1.25 | 0 | 0 | 0 | 0 | 0 | 4.71 | 0 | 28.7 | 0 | 0 | 8910 | 711 | 627 | 11.8 | 704 | 154 | 100 | 3.32 | 0 | 37.6 | 128000 | 0 | 94.8 | 501 | 134 | 351 | 0 | 0 | 0 | 0
W27X235 | W | F | 235 | 69.4 | 28.7 | 0 | 0 | 14.2 | 0 | 0 | 0.91 | 1.61 | 0 | 0 | 0 | 2.4 | 2.5 | 1.3125 | 0 | 0 | 0 | 0 | 0 | 4.41 | 0 | 26.2 | 0 | 0 | 9700 | 772 | 677 | 11.8 | 769 | 168 | 108 | 3.33 | 0 | 47 | 141000 | 0 | 96.2 | 550 | 145 | 384 | 0 | 0 | 0 | 0
W27X258 | W | F | 258 | 76 | 29 | 0 | 0 | 14.3 | 0 | 0 | 0.98 | 1.77 | 0 | 0 | 0 | 2.56 | 2.6875 | 1.3125 | 0 | 0 | 0 | 0 | 0 | 4.03 | 0 | 24.4 | 0 | 0 | 10800 | 852 | 745 | 11.9 | 859 | 187 | 120 | 3.36 | 0 | 61.6 | 159000 | 0 | 97.3 | 616 | 160 | 424 | 0 | 0 | 0 | 0
W27X281 | W | T | 281 | 82.9 | 29.3 | 0 | 0 | 14.4 | 0 | 0 | 1.06 | 1.93 | 0 | 0 | 0 | 2.72 | 2.8125 | 1.375 | 0 | 0 | 0 | 0 | 0 | 3.72 | 0 | 22.5 | 0 | 0 | 11900 | 936 | 814 | 12 | 953 | 206 | 133 | 3.39 | 0 | 79.5 | 178000 | 0 | 98.5 | 685 | 176 | 466 | 0 | 0 | 0 | 0
W27X307 | W | T | 307 | 90.4 | 29.6 | 0 | 0 | 14.4 | 0 | 0 | 1.16 | 2.09 | 0 | 0 | 0 | 2.88 | 3 | 1.4375 | 0 | 0 | 0 | 0 | 0 | 3.46 | 0 | 20.6 | 0 | 0 | 13100 | 1030 | 887 | 12 | 1050 | 227 | 146 | 3.41 | 0 | 101 | 199000 | 0 | 99 | 745 | 190 | 508 | 0 | 0 | 0 | 0
W27X336 | W | T | 336 | 98.9 | 30 | 0 | 0 | 14.6 | 0 | 0 | 1.26 | 2.28 | 0 | 0 | 0 | 3.07 | 3.1875 | 1.4375 | 0 | 0 | 0 | 0 | 0 | 3.19 | 0 | 18.9 | 0 | 0 | 14600 | 1130 | 972 | 12.1 | 1180 | 252 | 162 | 3.45 | 0 | 131 | 226000 | 0 | 101 | 842 | 211 | 563 | 0 | 0 | 0 | 0
W27X368 | W | T | 368 | 108 | 30.4 | 0 | 0 | 14.7 | 0 | 0 | 1.38 | 2.48 | 0 | 0 | 0 | 3.27 | 3.375 | 1.5 | 0 | 0 | 0 | 0 | 0 | 2.96 | 0 | 17.3 | 0 | 0 | 16200 | 1240 | 1060 | 12.2 | 1310 | 279 | 179 | 3.48 | 0 | 170 | 255000 | 0 | 103 | 935 | 231 | 621 | 0 | 0 | 0 | 0
W27X539 | W | T | 539 | 159 | 32.5 | 0 | 0 | 15.3 | 0 | 0 | 1.97 | 3.54 | 0 | 0 | 0 | 4.33 | 4.4375 | 1.8125 | 0 | 0 | 0 | 0 | 0 | 2.15 | 0 | 12.1 | 0 | 0 | 25600 | 1890 | 1570 | 12.7 | 2110 | 437 | 277 | 3.65 | 0 | 496 | 443000 | 0 | 111 | 1500 | 342 | 943 | 0 | 0 | 0 | 0
W27X84 | W | F | 84 | 24.8 | 26.7 | 0 | 0 | 10 | 0 | 0 | 0.46 | 0.64 | 0 | 0 | 0 | 1.24 | 1.5625 | 1.0625 | 0 | 0 | 0 | 0 | 0 | 7.78 | 0 | 52.7 | 0 | 0 | 2850 | 244 | 213 | 10.7 | 106 | 33.2 | 21.2 | 2.07 | 0 | 2.81 | 17900 | 0 | 65.2 | 104 | 39.8 | 121 | 0 | 0 | 0 | 0
W27X94 | W | F | 94 | 27.7 | 26.9 | 0 | 0 | 10 | 0 | 0 | 0.49 | 0.745 | 0 | 0 | 0 | 1.34 | 1.625 | 1.0625 | 0 | 0 | 0 | 0 | 0 | 6.7 | 0 | 49.5 | 0 | 0 | 3270 | 278 | 243 | 10.9 | 124 | 38.8 | 24.8 | 2.12 | 0 | 4.03 | 21300 | 0 | 65.4 | 122 | 46.3 | 137 | 0 | 0 | 0 | 0
W30X108 | W | F | 108 | 31.7 | 29.8 | 0 | 0 | 10.5 | 0 | 0 | 0.545 | 0.76 | 0 | 0 | 0 | 1.41 | 1.6875 | 1.125 | 0 | 0 | 0 | 0 | 0 | 6.89 | 0 | 49.6 | 0 | 0 | 4470 | 346 | 299 | 11.9 | 146 | 43.9 | 27.9 | 2.15 | 0 | 4.99 | 30900 | 0 | 76.2 | 152 | 54.9 | 170 | 0 | 0 | 0 | 0
W30X116 | W | F | 116 | 34.2 | 30 | 0 | 0 | 10.5 | 0 | 0 | 0.565 | 0.85 | 0 | 0 | 0 | 1.5 | 1.75 | 1.125 | 0 | 0 | 0 | 0 | 0 | 6.17 | 0 | 47.8 | 0 | 0 | 4930 | 378 | 329 | 12 | 164 | 49.2 | 31.3 | 2.19 | 0 | 6.43 | 34900 | 0 | 76.5 | 171 | 61.5 | 187 | 0 | 0 | 0 | 0
W30X124 | W | F | 124 | 36.5 | 30.2 | 0 | 0 | 10.5 | 0 | 0 | 0.585 | 0.93 | 0 | 0 | 0 | 1.58 | 1.8125 | 1.125 | 0 | 0 | 0 | 0 | 0 | 5.65 | 0 | 46.2 | 0 | 0 | 5360 | 408 | 355 | 12.1 | 181 | 54 | 34.4 | 2.23 | 0 | 7.99 | 38600 | 0 | 76.8 | 188 | 67.5 | 202 | 0 | 0 | 0 | 0
W30X132 | W | F | 132 | 38.9 | 30.3 | 0 | 0 | 10.5 | 0 | 0 | 0.615 | 1 | 0 | 0 | 0 | 1.65 | 1.875 | 1.125 | 0 | 0 | 0 | 0 | 0 | 5.27 | 0 | 43.9 | 0 | 0 | 5770 | 437 | 380 | 12.2 | 196 | 58.4 | 37.2 | 2.25 | 0 | 9.72 | 42100 | 0 | 76.9 | 202 | 72.4 | 215 | 0 | 0 | 0 | 0
W30X148 | W | F | 148 | 43.5 | 30.7 | 0 | 0 | 10.5 | 0 | 0 | 0.65 | 1.18 | 0 | 0 | 0 | 1.83 | 2.0625 | 1.125 | 0 | 0 | 0 | 0 | 0 | 4.44 | 0 | 41.6 | 0 | 0 | 6680 | 500 | 436 | 12.4 | 227 | 68 | 43.3 | 2.28 | 0 | 14.5 | 49400 | 0 | 77.5 | 240 | 85.8 | 248 | 0 | 0 | 0 | 0
W30X173 | W | F | 173 | 51 | 30.4 | 0 | 0 | 15 | 0 | 0 | 0.655 | 1.07 | 0 | 0 | 0 | 1.85 | 2 | 1.125 | 0 | 0 | 0 | 0 | 0 | 7.04 | 0 | 40.8 | 0 | 0 | 8230 | 607 | 541 | 12.7 | 598 | 123 | 79.8 | 3.42 | 0 | 15.6 | 129000 | 0 | 110 | 441 | 113 | 301 | 0 | 0 | 0 | 0
W30X191 | W | F | 191 | 56.3 | 30.7 | 0 | 0 | 15 | 0 | 0 | 0.71 | 1.19 | 0 | 0 | 0 | 1.97 | 2.0625 | 1.1875 | 0 | 0 | 0 | 0 | 0 | 6.35 | 0 | 37.7 | 0 | 0 | 9200 | 675 | 600 | 12.8 | 673 | 138 | 89.5 | 3.46 | 0 | 21 | 146000 | 0 | 111 | 494 | 125 | 335 | 0 | 0 | 0 | 0
W30X211 | W | F | 211 | 62.2 | 30.9 | 0 | 0 | 15.1 | 0 | 0 | 0.775 | 1.32 | 0 | 0 | 0 | 2.1 | 2.25 | 1.1875 | 0 | 0 | 0 | 0 | 0 | 5.74 | 0 | 34.5 | 0 | 0 | 10300 | 751 | 665 | 12.9 | 757 | 155 | 100 | 3.49 | 0 | 28.4 | 166000 | 0 | 112 | 556 | 140 | 372 | 0 | 0 | 0 | 0
W30X235 | W | F | 235 | 69.2 | 31.3 | 0 | 0 | 15.1 | 0 | 0 | 0.83 | 1.5 | 0 | 0 | 0 | 2.29 | 2.375 | 1.25 | 0 | 0 | 0 | 0 | 0 | 5.02 | 0 | 32.2 | 0 | 0 | 11700 | 847 | 748 | 13 | 855 | 175 | 114 | 3.51 | 0 | 40.3 | 190000 | 0 | 112 | 637 | 159 | 421 | 0 | 0 | 0 | 0
W30X261 | W | F | 261 | 76.9 | 31.6 | 0 | 0 | 15.2 | 0 | 0 | 0.93 | 1.65 | 0 | 0 | 0 | 2.44 | 2.5625 | 1.3125 | 0 | 0 | 0 | 0 | 0 | 4.59 | 0 | 28.7 | 0 | 0 | 13100 | 943 | 829 | 13.1 | 959 | 196 | 127 | 3.53 | 0 | 54.1 | 215000 | 0 | 114 | 714 | 176 | 469 | 0 | 0 | 0 | 0
W30X292 | W | T | 292 | 85.9 | 32 | 0 | 0 | 15.3 | 0 | 0 | 1.02 | 1.85 | 0 | 0 | 0 | 2.64 | 2.75 | 1.3125 | 0 | 0 | 0 | 0 | 0 | 4.12 | 0 | 26.2 | 0 | 0 | 14900 | 1060 | 930 | 13.2 | 1100 | 223 | 144 | 3.58 | 0 | 75.2 | 250000 | 0 | 115 | 816 | 199 | 529 | 0 | 0 | 0 | 0
W30X326 | W | T | 326 | 95.8 | 32.4 | 0 | 0 | 15.4 | 0 | 0 | 1.14 | 2.05 | 0 | 0 | 0 | 2.84 | 2.9375 | 1.375 | 0 | 0 | 0 | 0 | 0 | 3.75 | 0 | 23.4 | 0 | 0 | 16800 | 1190 | 1040 | 13.2 | 1240 | 252 | 162 | 3.6 | 0 | 103 | 287000 | 0 | 117 | 922 | 222 | 593 | 0 | 0 | 0 | 0
W30X357 | W | T | 357 | 105 | 32.8 | 0 | 0 | 15.5 | 0 | 0 | 1.24 | 2.24 | 0 | 0 | 0 | 3.03 | 3.125 | 1.4375 | 0 | 0 | 0 | 0 | 0 | 3.45 | 0 | 21.6 | 0 | 0 | 18700 | 1320 | 1140 | 13.3 | 1390 | 279 | 179 | 3.64 | 0 | 134 | 324000 | 0 | 118 | 1030 | 244 | 655 | 0 | 0 | 0 | 0
W30X391 | W | T | 391 | 115 | 33.2 | 0 | 0 | 15.6 | 0 | 0 | 1.36 | 2.44 | 0 | 0 | 0 | 3.23 | 3.375 | 1.5 | 0 | 0 | 0 | 0 | 0 | 3.19 | 0 | 19.7 | 0 | 0 | 20700 | 1450 | 1250 | 13.4 | 1550 | 310 | 198 | 3.67 | 0 | 173 | 366000 | 0 | 120 | 1140 | 267 | 722 | 0 | 0 | 0 | 0
W30X90 | W | F | 90 | 26.4 | 29.5 | 0 | 0 | 10.4 | 0 | 0 | 0.47 | 0.61 | 0 | 0 | 0 | 1.26 | 1.5 | 1.0625 | 0 | 0 | 0 | 0 | 0 | 8.52 | 0 | 57.5 | 0 | 0 | 3610 | 283 | 245 | 11.7 | 115 | 34.7 | 22.1 | 2.09 | 0 | 2.84 | 24000 | 0 | 75.1 | 119 | 43.7 | 139 | 0 | 0 | 0 | 0
W30X99 | W | F | 99 | 29.1 | 29.7 | 0 | 0 | 10.5 | 0 | 0 | 0.52 | 0.67 | 0 | 0 | 0 | 1.32 | 1.5625 | 1.0625 | 0 | 0 | 0 | 0 | 0 | 7.8 | 0 | 51.9 | 0 | 0 | 3990 | 312 | 269 | 11.7 | 128 | 38.6 | 24.5 | 2.1 | 0 | 3.77 | 26800 | 0 | 76.2 | 134 | 48.5 | 154 | 0 | 0 | 0 | 0
W33X118 | W | F | 118 | 34.7 | 32.9 | 0 | 0 | 11.5 | 0 | 0 | 0.55 | 0.74 | 0 | 0 | 0 | 1.44 | 1.625 | 1.125 | 0 | 0 | 0 | 0 | 0 | 7.76 | 0 | 54.5 | 0 | 0 | 5900 | 415 | 359 | 13 | 187 | 51.3 | 32.6 | 2.32 | 0 | 5.3 | 48300 | 0 | 92.5 | 197 | 65.1 | 205 | 0 | 0 | 0 | 0
W33X130 | W | F | 130 | 38.3 | 33.1 | 0 | 0 | 11.5 | 0 | 0 | 0.58 | 0.855 | 0 | 0 | 0 | 1.56 | 1.75 | 1.125 | 0 | 0 | 0 | 0 | 0 | 6.73 | 0 | 51.7 | 0 | 0 | 6710 | 467 | 406 | 13.2 | 218 | 59.5 | 37.9 | 2.39 | 0 | 7.37 | 56600 | 0 | 92.7 | 228 | 75.3 | 230 | 0 | 0 | 0 | 0
W33X141 | W | F | 141 | 41.6 | 33.3 | 0 | 0 | 11.5 | 0 | 0 | 0.605 | 0.96 | 0 | 0 | 0 | 1.66 | 1.8125 | 1.125 | 0 | 0 | 0 | 0 | 0 | 6.01 | 0 | 49.6 | 0 | 0 | 7450 | 514 | 448 | 13.4 | 246 | 66.9 | 42.7 | 2.43 | 0 | 9.7 | 64400 | 0 | 93 | 257 | 84.6 | 253 | 0 | 0 | 0 | 0
W33X152 | W | F | 152 | 44.8 | 33.5 | 0 | 0 | 11.6 | 0 | 0 | 0.635 | 1.06 | 0 | 0 | 0 | 1.76 | 1.9375 | 1.125 | 0 | 0 | 0 | 0 | 0 | 5.48 | 0 | 47.2 | 0 | 0 | 8160 | 559 | 487 | 13.5 | 273 | 73.9 | 47.2 | 2.47 | 0 | 12.4 | 71700 | 0 | 94.1 | 289 | 94.3 | 278 | 0 | 0 | 0 | 0
W33X169 | W | F | 169 | 49.5 | 33.8 | 0 | 0 | 11.5 | 0 | 0 | 0.67 | 1.22 | 0 | 0 | 0 | 1.92 | 2.125 | 1.1875 | 0 | 0 | 0 | 0 | 0 | 4.71 | 0 | 44.7 | 0 | 0 | 9290 | 629 | 549 | 13.7 | 310 | 84.4 | 53.9 | 2.5 | 0 | 17.7 | 82400 | 0 | 93.7 | 329 | 108 | 311 | 0 | 0 | 0 | 0
W33X201 | W | F | 201 | 59.2 | 33.7 | 0 | 0 | 15.7 | 0 | 0 | 0.715 | 1.15 | 0 | 0 | 0 | 1.94 | 2 | 1.1875 | 0 | 0 | 0 | 0 | 0 | 6.85 | 0 | 41.7 | 0 | 0 | 11600 | 773 | 686 | 14 | 749 | 147 | 95.2 | 3.56 | 0 | 20.8 | 198000 | 0 | 128 | 577 | 140 | 382 | 0 | 0 | 0 | 0
W33X221 | W | F | 221 | 65.2 | 33.9 | 0 | 0 | 15.8 | 0 | 0 | 0.775 | 1.28 | 0 | 0 | 0 | 2.06 | 2.125 | 1.1875 | 0 | 0 | 0 | 0 | 0 | 6.2 | 0 | 38.5 | 0 | 0 | 12900 | 857 | 759 | 14.1 | 840 | 164 | 106 | 3.59 | 0 | 27.8 | 224000 | 0 | 129 | 647 | 156 | 423 | 0 | 0 | 0 | 0
W33X241 | W | F | 241 | 71 | 34.2 | 0 | 0 | 15.9 | 0 | 0 | 0.83 | 1.4 | 0 | 0 | 0 | 2.19 | 2.25 | 1.25 | 0 | 0 | 0 | 0 | 0 | 5.66 | 0 | 35.9 | 0 | 0 | 14200 | 940 | 831 | 14.1 | 933 | 182 | 118 | 3.62 | 0 | 36.2 | 251000 | 0 | 130 | 726 | 173 | 467 | 0 | 0 | 0 | 0
W33X263 | W | F | 263 | 77.5 | 34.5 | 0 | 0 | 15.8 | 0 | 0 | 0.87 | 1.57 | 0 | 0 | 0 | 2.36 | 2.4375 | 1.25 | 0 | 0 | 0 | 0 | 0 | 5.03 | 0 | 34.3 | 0 | 0 | 15900 | 1040 | 919 | 14.3 | 1040 | 202 | 131 | 3.66 | 0 | 48.7 | 281000 | 0 | 130 | 807 | 193 | 515 | 0 | 0 | 0 | 0
W33X291 | W | F | 291 | 85.7 | 34.8 | 0 | 0 | 15.9 | 0 | 0 | 0.96 | 1.73 | 0 | 0 | 0 | 2.52 | 2.625 | 1.3125 | 0 | 0 | 0 | 0 | 0 | 4.6 | 0 | 31 | 0 | 0 | 17700 | 1160 | 1020 | 14.4 | 1160 | 226 | 146 | 3.68 | 0 | 65.1 | 319000 | 0 | 131 | 904 | 214 | 573 | 0 | 0 | 0 | 0
W33X318 | W | T | 318 | 93.6 | 35.2 | 0 | 0 | 16 | 0 | 0 | 1.04 | 1.89 | 0 | 0 | 0 | 2.68 | 2.75 | 1.3125 | 0 | 0 | 0 | 0 | 0 | 4.23 | 0 | 28.7 | 0 | 0 | 19500 | 1270 | 1110 | 14.5 | 1290 | 250 | 161 | 3.71 | 0 | 84.4 | 357000 | 0 | 133 | 1010 | 235 | 632 | 0 | 0 | 0 | 0
W33X354 | W | T | 354 | 104 | 35.6 | 0 | 0 | 16.1 | 0 | 0 | 1.16 | 2.09 | 0 | 0 | 0 | 2.88 | 2.9375 | 1.375 | 0 | 0 | 0 | 0 | 0 | 3.85 | 0 | 25.7 | 0 | 0 | 22000 | 1420 | 1240 | 14.5 | 1460 | 282 | 181 | 3.74 | 0 | 115 | 408000 | 0 | 135 | 1130 | 262 | 707 | 0 | 0 | 0 | 0
W33X387 | W | T | 387 | 114 | 36 | 0 | 0 | 16.2 | 0 | 0 | 1.26 | 2.28 | 0 | 0 | 0 | 3.07 | 3.1875 | 1.4375 | 0 | 0 | 0 | 0 | 0 | 3.55 | 0 | 23.7 | 0 | 0 | 24300 | 1560 | 1350 | 14.6 | 1620 | 312 | 200 | 3.77 | 0 | 148 | 459000 | 0 | 137 | 1260 | 287 | 778 | 0 | 0 | 0 | 0
W36X135 | W | F | 135 | 39.7 | 35.6 | 0 | 0 | 12 | 0 | 0 | 0.6 | 0.79 | 0 | 0 | 0 | 1.54 | 1.6875 | 1.125 | 0 | 0 | 0 | 0 | 0 | 7.56 | 0 | 54.1 | 0 | 0 | 7800 | 509 | 439 | 14 | 225 | 59.7 | 37.7 | 2.38 | 0 | 7 | 68100 | 0 | 104 | 245 | 77.9 | 251 | 0 | 0 | 0 | 0
W36X150 | W | F | 150 | 44.2 | 35.9 | 0 | 0 | 12 | 0 | 0 | 0.625 | 0.94 | 0 | 0 | 0 | 1.69 | 1.875 | 1.125 | 0 | 0 | 0 | 0 | 0 | 6.37 | 0 | 51.9 | 0 | 0 | 9040 | 581 | 504 | 14.3 | 270 | 70.9 | 45.1 | 2.47 | 0 | 10.1 | 82200 | 0 | 105 | 294 | 93.1 | 287 | 0 | 0 | 0 | 0
W36X160 | W | F | 160 | 47 | 36 | 0 | 0 | 12 | 0 | 0 | 0.65 | 1.02 | 0 | 0 | 0 | 1.77 | 1.9375 | 1.125 | 0 | 0 | 0 | 0 | 0 | 5.88 | 0 | 49.9 | 0 | 0 | 9760 | 624 | 542 | 14.4 | 295 | 77.3 | 49.1 | 2.5 | 0 | 12.4 | 90200 | 0 | 105 | 321 | 101 | 308 | 0 | 0 | 0 | 0
W36X170 | W | F | 170 | 50.1 | 36.2 | 0 | 0 | 12 | 0 | 0 | 0.68 | 1.1 | 0 | 0 | 0 | 1.85 | 2 | 1.1875 | 0 | 0 | 0 | 0 | 0 | 5.47 | 0 | 47.7 | 0 | 0 | 10500 | 668 | 581 | 14.5 | 320 | 83.8 | 53.2 | 2.53 | 0 | 15.1 | 98500 | 0 | 105 | 349 | 109 | 330 | 0 | 0 | 0 | 0
W36X182 | W | F | 182 | 53.6 | 36.3 | 0 | 0 | 12.1 | 0 | 0 | 0.725 | 1.18 | 0 | 0 | 0 | 1.93 | 2.125 | 1.1875 | 0 | 0 | 0 | 0 | 0 | 5.12 | 0 | 44.8 | 0 | 0 | 11300 | 718 | 623 | 14.5 | 347 | 90.7 | 57.6 | 2.55 | 0 | 18.5 | 107000 | 0 | 106 | 378 | 118 | 355 | 0 | 0 | 0 | 0
W36X194 | W | F | 194 | 57 | 36.5 | 0 | 0 | 12.1 | 0 | 0 | 0.765 | 1.26 | 0 | 0 | 0 | 2.01 | 2.1875 | 1.1875 | 0 | 0 | 0 | 0 | 0 | 4.81 | 0 | 42.4 | 0 | 0 | 12100 | 767 | 664 | 14.6 | 375 | 97.7 | 61.9 | 2.56 | 0 | 22.2 | 116000 | 0 | 107 | 407 | 126 | 379 | 0 | 0 | 0 | 0
W36X210 | W | F | 210 | 61.8 | 36.7 | 0 | 0 | 12.2 | 0 | 0 | 0.83 | 1.36 | 0 | 0 | 0 | 2.11 | 2.3125 | 1.25 | 0 | 0 | 0 | 0 | 0 | 4.48 | 0 | 39.1 | 0 | 0 | 13200 | 833 | 719 | 14.6 | 411 | 107 | 67.5 | 2.58 | 0 | 28 | 128000 | 0 | 108 | 446 | 136 | 412 | 0 | 0 | 0 | 0
W36X231 | W | F | 230 | 68.1 | 36.5 | 0 | 0 | 16.5 | 0 | 0 | 0.76 | 1.26 | 0 | 0 | 0 | 2.21 | 2.5625 | 1.5625 | 0 | 0 | 0 | 0 | 0 | 6.54 | 0 | 42.2 | 0 | 0 | 15600 | 963 | 854 | 15.1 | 940 | 176 | 114 | 3.71 | 0 | 28.7 | 292000 | 0 | 145 | 756 | 175 | 476 | 0 | 0 | 0 | 0
W36X232 | W | F | 232 | 68.1 | 37.1 | 0 | 0 | 12.1 | 0 | 0 | 0.87 | 1.57 | 0 | 0 | 0 | 2.32 | 2.4375 | 1.25 | 0 | 0 | 0 | 0 | 0 | 3.86 | 0 | 37.3 | 0 | 0 | 15000 | 936 | 809 | 14.8 | 468 | 122 | 77.2 | 2.62 | 0 | 39.6 | 148000 | 0 | 108 | 512 | 157 | 464 | 0 | 0 | 0 | 0
W36X247 | W | F | 247 | 72.5 | 36.7 | 0 | 0 | 16.5 | 0 | 0 | 0.8 | 1.35 | 0 | 0 | 0 | 2.3 | 2.625 | 1.625 | 0 | 0 | 0 | 0 | 0 | 6.11 | 0 | 40.1 | 0 | 0 | 16700 | 1030 | 913 | 15.2 | 1010 | 190 | 123 | 3.74 | 0 | 34.7 | 316000 | 0 | 146 | 812 | 187 | 509 | 0 | 0 | 0 | 0
W36X256 | W | F | 256 | 75.4 | 37.4 | 0 | 0 | 12.2 | 0 | 0 | 0.96 | 1.73 | 0 | 0 | 0 | 2.48 | 2.625 | 1.3125 | 0 | 0 | 0 | 0 | 0 | 3.53 | 0 | 33.8 | 0 | 0 | 16800 | 1040 | 895 | 14.9 | 528 | 137 | 86.5 | 2.65 | 0 | 52.9 | 168000 | 0 | 109 | 576 | 174 | 516 | 0 | 0 | 0 | 0
W36X262 | W | F | 262 | 77 | 36.9 | 0 | 0 | 16.6 | 0 | 0 | 0.84 | 1.44 | 0 | 0 | 0 | 2.39 | 2.75 | 1.625 | 0 | 0 | 0 | 0 | 0 | 5.75 | 0 | 38.2 | 0 | 0 | 17900 | 1100 | 972 | 15.3 | 1090 | 204 | 132 | 3.76 | 0 | 41.6 | 342000 | 0 | 147 | 873 | 200 | 543 | 0 | 0 | 0 | 0
W36X282 | W | F | 282 | 82.9 | 37.1 | 0 | 0 | 16.6 | 0 | 0 | 0.885 | 1.57 | 0 | 0 | 0 | 2.52 | 2.875 | 1.625 | 0 | 0 | 0 | 0 | 0 | 5.29 | 0 | 36.2 | 0 | 0 | 19600 | 1190 | 1050 | 15.4 | 1200 | 223 | 144 | 3.8 | 0 | 52.7 | 378000 | 0 | 147 | 960 | 219 | 591 | 0 | 0 | 0 | 0
W36X302 | W | F | 302 | 88.8 | 37.3 | 0 | 0 | 16.7 | 0 | 0 | 0.945 | 1.68 | 0 | 0 | 0 | 2.63 | 3 | 1.6875 | 0 | 0 | 0 | 0 | 0 | 4.96 | 0 | 33.9 | 0 | 0 | 21100 | 1280 | 1130 | 15.4 | 1300 | 241 | 156 | 3.82 | 0 | 64.3 | 412000 | 0 | 148 | 1040 | 235 | 635 | 0 | 0 | 0 | 0
W36X330 | W | F | 330 | 97 | 37.7 | 0 | 0 | 16.6 | 0 | 0 | 1.02 | 1.85 | 0 | 0 | 0 | 2.8 | 3.125 | 1.75 | 0 | 0 | 0 | 0 | 0 | 4.49 | 0 | 31.4 | 0 | 0 | 23300 | 1410 | 1240 | 15.5 | 1420 | 265 | 171 | 3.83 | 0 | 84.3 | 456000 | 0 | 149 | 1150 | 259 | 698 | 0 | 0 | 0 | 0
W36X361 | W | T | 361 | 106 | 38 | 0 | 0 | 16.7 | 0 | 0 | 1.12 | 2.01 | 0 | 0 | 0 | 2.96 | 3.3125 | 1.75 | 0 | 0 | 0 | 0 | 0 | 4.16 | 0 | 28.6 | 0 | 0 | 25700 | 1550 | 1350 | 15.6 | 1570 | 293 | 188 | 3.85 | 0 | 109 | 509000 | 0 | 150 | 1270 | 282 | 767 | 0 | 0 | 0 | 0
W36X395 | W | T | 395 | 116 | 38.4 | 0 | 0 | 16.8 | 0 | 0 | 1.22 | 2.2 | 0 | 0 | 0 | 3.15 | 3.4375 | 1.8125 | 0 | 0 | 0 | 0 | 0 | 3.83 | 0 | 26.3 | 0 | 0 | 28500 | 1710 | 1490 | 15.7 | 1750 | 325 | 208 | 3.88 | 0 | 142 | 575000 | 0 | 152 | 1410 | 311 | 847 | 0 | 0 | 0 | 0
W36X441 | W | T | 442 | 130 | 38.9 | 0 | 0 | 17 | 0 | 0 | 1.36 | 2.44 | 0 | 0 | 0 | 3.39 | 3.75 | 1.875 | 0 | 0 | 0 | 0 | 0 | 3.48 | 0 | 23.6 | 0 | 0 | 32100 | 1910 | 1650 | 15.7 | 1990 | 368 | 235 | 3.92 | 0 | 194 | 661000 | 0 | 154 | 1600 | 347 | 950 | 0 | 0 | 0 | 0
W36X487 | W | T | 487 | 143 | 39.3 | 0 | 0 | 17.1 | 0 | 0 | 1.5 | 2.68 | 0 | 0 | 0 | 3.63 | 4 | 1.875 | 0 | 0 | 0 | 0 | 0 | 3.19 | 0 | 21.4 | 0 | 0 | 36000 | 2130 | 1830 | 15.8 | 2250 | 412 | 263 | 3.96 | 0 | 258 | 754000 | 0 | 157 | 1800 | 383 | 1060 | 0 | 0 | 0 | 0
W36X529 | W | T | 529 | 156 | 39.8 | 0 | 0 | 17.2 | 0 | 0 | 1.61 | 2.91 | 0 | 0 | 0 | 3.86 | 4.1875 | 2 | 0 | 0 | 0 | 0 | 0 | 2.96 | 0 | 19.9 | 0 | 0 | 39600 | 2330 | 1990 | 16 | 2490 | 454 | 289 | 4 | 0 | 327 | 846000 | 0 | 159 | 1990 | 419 | 1160 | 0 | 0 | 0 | 0
W36X652 | W | T | 652 | 192 | 41.1 | 0 | 0 | 17.6 | 0 | 0 | 1.97 | 3.54 | 0 | 0 | 0 | 4.49 | 4.8125 | 2.1875 | 0 | 0 | 0 | 0 | 0 | 2.48 | 0 | 16.3 | 0 | 0 | 50600 | 2910 | 2460 | 16.2 | 3230 | 581 | 367 | 4.1 | 0 | 593 | 1130000 | 0 | 165 | 2560 | 518 | 1450 | 0 | 0 | 0 | 0
W36X800 | W | T | 800 | 236 | 42.6 | 0 | 0 | 18 | 0 | 0 | 2.38 | 4.29 | 0 | 0 | 0 | 5.24 | 5.5625 | 2.375 | 0 | 0 | 0 | 0 | 0 | 2.1 | 0 | 13.5 | 0 | 0 | 64700 | 3650 | 3040 | 16.6 | 4200 | 743 | 467 | 4.22 | 0 | 1060 | 1540000 | 0 | 172 | 3320 | 641 | 1820 | 0 | 0 | 0 | 0
W40X149 | W | F | 149 | 43.8 | 38.2 | 0 | 0 | 11.8 | 0 | 0 | 0.63 | 0.83 | 0 | 0 | 0 | 2.01 | 2.125 | 1.5 | 0 | 0 | 0 | 0 | 0 | 7.11 | 0 | 54.3 | 0 | 0 | 9800 | 598 | 513 | 15 | 229 | 62.2 | 38.8 | 2.29 | 0 | 9.36 | 80000 | 0 | 110 | 270 | 86.7 | 288 | 0 | 0 | 0 | 0
W40X167 | W | F | 167 | 49.2 | 38.6 | 0 | 0 | 11.8 | 0 | 0 | 0.65 | 1.03 | 0 | 0 | 0 | 2.21 | 2.3125 | 1.5625 | 0 | 0 | 0 | 0 | 0 | 5.76 | 0 | 52.6 | 0 | 0 | 11600 | 693 | 600 | 15.3 | 283 | 76 | 47.9 | 2.4 | 0 | 14 | 99700 | 0 | 111 | 336 | 107 | 336 | 0 | 0 | 0 | 0
W40X183 | W | F | 183 | 53.3 | 39 | 0 | 0 | 11.8 | 0 | 0 | 0.65 | 1.2 | 0 | 0 | 0 | 2.38 | 2.5 | 1.5625 | 0 | 0 | 0 | 0 | 0 | 4.92 | 0 | 52.6 | 0 | 0 | 13200 | 774 | 675 | 15.7 | 331 | 88.3 | 56 | 2.49 | 0 | 19.3 | 118000 | 0 | 112 | 395 | 126 | 376 | 0 | 0 | 0 | 0
W40X199 | W | F | 199 | 58.5 | 38.7 | 0 | 0 | 15.8 | 0 | 0 | 0.65 | 1.07 | 0 | 0 | 0 | 2.25 | 2.3125 | 1.5625 | 0 | 0 | 0 | 0 | 0 | 7.39 | 0 | 52.6 | 0 | 0 | 14900 | 869 | 770 | 16 | 695 | 137 | 88.2 | 3.45 | 0 | 18.3 | 246000 | 0 | 149 | 628 | 153 | 427 | 0 | 0 | 0 | 0
W40X211 | W | F | 211 | 62 | 39.4 | 0 | 0 | 11.8 | 0 | 0 | 0.75 | 1.42 | 0 | 0 | 0 | 2.6 | 2.6875 | 1.5625 | 0 | 0 | 0 | 0 | 0 | 4.17 | 0 | 45.6 | 0 | 0 | 15500 | 906 | 786 | 15.8 | 390 | 105 | 66.1 | 2.51 | 0 | 30.4 | 141000 | 0 | 112 | 468 | 148 | 442 | 0 | 0 | 0 | 0
W40X215 | W | F | 215 | 63.4 | 39 | 0 | 0 | 15.8 | 0 | 0 | 0.65 | 1.22 | 0 | 0 | 0 | 2.4 | 2.5 | 1.5625 | 0 | 0 | 0 | 0 | 0 | 6.45 | 0 | 52.6 | 0 | 0 | 16700 | 964 | 859 | 16.2 | 796 | 156 | 101 | 3.54 | 0 | 24.8 | 284000 | 0 | 149 | 719 | 175 | 473 | 0 | 0 | 0 | 0
W40X235 | W | F | 235 | 69 | 39.7 | 0 | 0 | 11.9 | 0 | 0 | 0.83 | 1.58 | 0 | 0 | 0 | 2.76 | 2.875 | 1.625 | 0 | 0 | 0 | 0 | 0 | 3.77 | 0 | 41.2 | 0 | 0 | 17400 | 1010 | 875 | 15.9 | 444 | 118 | 74.6 | 2.54 | 0 | 41.3 | 161000 | 0 | 113 | 530 | 166 | 495 | 0 | 0 | 0 | 0
W40X249 | W | F | 249 | 73.3 | 39.4 | 0 | 0 | 15.8 | 0 | 0 | 0.75 | 1.42 | 0 | 0 | 0 | 2.6 | 2.6875 | 1.5625 | 0 | 0 | 0 | 0 | 0 | 5.55 | 0 | 45.6 | 0 | 0 | 19600 | 1120 | 993 | 16.3 | 926 | 182 | 118 | 3.55 | 0 | 38.1 | 334000 | 0 | 150 | 841 | 203 | 551 | 0 | 0 | 0 | 0
W40X264 | W | F | 264 | 77.6 | 40 | 0 | 0 | 11.9 | 0 | 0 | 0.96 | 1.73 | 0 | 0 | 0 | 2.91 | 3 | 1.6875 | 0 | 0 | 0 | 0 | 0 | 3.45 | 0 | 35.6 | 0 | 0 | 19400 | 1130 | 971 | 15.8 | 493 | 132 | 82.6 | 2.52 | 0 | 56.1 | 181000 | 0 | 114 | 589 | 182 | 555 | 0 | 0 | 0 | 0
W40X277 | W | F | 277 | 81.4 | 39.7 | 0 | 0 | 15.8 | 0 | 0 | 0.83 | 1.58 | 0 | 0 | 0 | 2.76 | 2.875 | 1.625 | 0 | 0 | 0 | 0 | 0 | 5.03 | 0 | 41.2 | 0 | 0 | 21900 | 1250 | 1100 | 16.4 | 1040 | 204 | 132 | 3.58 | 0 | 51.5 | 379000 | 0 | 151 | 940 | 225 | 614 | 0 | 0 | 0 | 0
W40X278 | W | F | 278 | 82 | 40.2 | 0 | 0 | 12 | 0 | 0 | 1.03 | 1.81 | 0 | 0 | 0 | 2.99 | 3.0625 | 1.75 | 0 | 0 | 0 | 0 | 0 | 3.31 | 0 | 33.3 | 0 | 0 | 20500 | 1190 | 1020 | 15.8 | 521 | 140 | 87.1 | 2.52 | 0 | 65 | 192000 | 0 | 115 | 622 | 190 | 587 | 0 | 0 | 0 | 0
W40X294 | W | F | 294 | 86.3 | 40.4 | 0 | 0 | 12 | 0 | 0 | 1.06 | 1.93 | 0 | 0 | 0 | 3.11 | 3.1875 | 1.75 | 0 | 0 | 0 | 0 | 0 | 3.11 | 0 | 32.2 | 0 | 0 | 21900 | 1270 | 1080 | 15.9 | 562 | 150 | 93.5 | 2.55 | 0 | 76.6 | 208000 | 0 | 115 | 668 | 203 | 622 | 0 | 0 | 0 | 0
W40X297 | W | F | 297 | 87.4 | 39.8 | 0 | 0 | 15.8 | 0 | 0 | 0.93 | 1.65 | 0 | 0 | 0 | 2.83 | 2.9375 | 1.6875 | 0 | 0 | 0 | 0 | 0 | 4.8 | 0 | 36.8 | 0 | 0 | 23200 | 1330 | 1170 | 16.3 | 1090 | 215 | 138 | 3.54 | 0 | 61.2 | 399000 | 0 | 151 | 982 | 234 | 652 | 0 | 0 | 0 | 0
W40X324 | W | F | 324 | 95.3 | 40.2 | 0 | 0 | 15.9 | 0 | 0 | 1 | 1.81 | 0 | 0 | 0 | 2.99 | 3.0625 | 1.6875 | 0 | 0 | 0 | 0 | 0 | 4.4 | 0 | 34.2 | 0 | 0 | 25600 | 1460 | 1280 | 16.4 | 1220 | 239 | 153 | 3.58 | 0 | 79.4 | 448000 | 0 | 153 | 1100 | 259 | 720 | 0 | 0 | 0 | 0
W40X327 | W | T | 327 | 96 | 40.8 | 0 | 0 | 12.1 | 0 | 0 | 1.18 | 2.13 | 0 | 0 | 0 | 3.31 | 3.375 | 1.8125 | 0 | 0 | 0 | 0 | 0 | 2.85 | 0 | 29 | 0 | 0 | 24500 | 1410 | 1200 | 16 | 640 | 170 | 105 | 2.58 | 0 | 103 | 239000 | 0 | 117 | 754 | 225 | 695 | 0 | 0 | 0 | 0
W40X331 | W | T | 331 | 97.5 | 40.8 | 0 | 0 | 12.2 | 0 | 0 | 1.22 | 2.13 | 0 | 0 | 0 | 3.31 | 3.375 | 1.8125 | 0 | 0 | 0 | 0 | 0 | 2.86 | 0 | 28 | 0 | 0 | 24700 | 1430 | 1210 | 15.9 | 644 | 172 | 106 | 2.57 | 0 | 105 | 241000 | 0 | 118 | 766 | 226 | 706 | 0 | 0 | 0 | 0
W40X362 | W | T | 362 | 107 | 40.6 | 0 | 0 | 16 | 0 | 0 | 1.12 | 2.01 | 0 | 0 | 0 | 3.19 | 3.25 | 1.75 | 0 | 0 | 0 | 0 | 0 | 3.99 | 0 | 30.5 | 0 | 0 | 28900 | 1640 | 1420 | 16.5 | 1380 | 270 | 173 | 3.6 | 0 | 109 | 513000 | 0 | 154 | 1240 | 289 | 808 | 0 | 0 | 0 | 0
W40X372 | W | T | 372 | 109 | 40.6 | 0 | 0 | 16.1 | 0 | 0 | 1.16 | 2.05 | 0 | 0 | 0 | 3.23 | 3.3125 | 1.8125 | 0 | 0 | 0 | 0 | 0 | 3.93 | 0 | 29.5 | 0 | 0 | 29600 | 1680 | 1460 | 16.5 | 1420 | 277 | 177 | 3.6 | 0 | 116 | 528000 | 0 | 155 | 1280 | 295 | 829 | 0 | 0 | 0 | 0
W40X392 | W | T | 392 | 115 | 41.6 | 0 | 0 | 12.4 | 0 | 0 | 1.42 | 2.52 | 0 | 0 | 0 | 3.7 | 3.8125 | 1.9375 | 0 | 0 | 0 | 0 | 0 | 2.45 | 0 | 24.1 | 0 | 0 | 29900 | 1710 | 1440 | 16.1 | 803 | 212 | 130 | 2.64 | 0 | 172 | 306000 | 0 | 121 | 946 | 270 | 848 | 0 | 0 | 0 | 0
W40X397 | W | T | 397 | 117 | 41 | 0 | 0 | 16.1 | 0 | 0 | 1.22 | 2.2 | 0 | 0 | 0 | 3.38 | 3.5 | 1.8125 | 0 | 0 | 0 | 0 | 0 | 3.66 | 0 | 28 | 0 | 0 | 32000 | 1800 | 1560 | 16.6 | 1540 | 300 | 191 | 3.64 | 0 | 142 | 579000 | 0 | 156 | 1380 | 318 | 891 | 0 | 0 | 0 | 0
W40X431 | W | T | 431 | 127 | 41.3 | 0 | 0 | 16.2 | 0 | 0 | 1.34 | 2.36 | 0 | 0 | 0 | 3.54 | 3.625 | 1.875 | 0 | 0 | 0 | 0 | 0 | 3.44 | 0 | 25.5 | 0 | 0 | 34800 | 1960 | 1690 | 16.6 | 1690 | 328 | 208 | 3.65 | 0 | 177 | 638000 | 0 | 158 | 1510 | 341 | 969 | 0 | 0 | 0 | 0
W40X503 | W | T | 503 | 148 | 42.1 | 0 | 0 | 16.4 | 0 | 0 | 1.54 | 2.76 | 0 | 0 | 0 | 3.94 | 4 | 2 | 0 | 0 | 0 | 0 | 0 | 2.98 | 0 | 22.3 | 0 | 0 | 41600 | 2320 | 1980 | 16.8 | 2040 | 394 | 249 | 3.72 | 0 | 277 | 789000 | 0 | 161 | 1830 | 403 | 1150 | 0 | 0 | 0 | 0
W40X593 | W | T | 593 | 174 | 43 | 0 | 0 | 16.7 | 0 | 0 | 1.79 | 3.23 | 0 | 0 | 0 | 4.41 | 4.5 | 2.125 | 0 | 0 | 0 | 0 | 0 | 2.58 | 0 | 19.1 | 0 | 0 | 50400 | 2760 | 2340 | 17 | 2520 | 481 | 302 | 3.8 | 0 | 445 | 997000 | 0 | 166 | 2240 | 479 | 1370 | 0 | 0 | 0 | 0
W44X230 | W | F | 230 | 67.7 | 42.9 | 0 | 0 | 15.8 | 0 | 0 | 0.71 | 1.22 | 0 | 0 | 0 | 2.01 | 2.0625 | 1.1875 | 0 | 0 | 0 | 0 | 0 | 6.45 | 0 | 54.8 | 0 | 0 | 20800 | 1100 | 971 | 17.5 | 796 | 157 | 101 | 3.43 | 0 | 24.9 | 346000 | 0 | 165 | 793 | 192 | 547 | 0 | 0 | 0 | 0
W44X262 | W | F | 262 | 76.9 | 43.3 | 0 | 0 | 15.8 | 0 | 0 | 0.785 | 1.42 | 0 | 0 | 0 | 2.2 | 2.25 | 1.1875 | 0 | 0 | 0 | 0 | 0 | 5.57 | 0 | 49.6 | 0 | 0 | 24100 | 1270 | 1110 | 17.7 | 923 | 182 | 117 | 3.47 | 0 | 37.3 | 405000 | 0 | 165 | 928 | 223 | 630 | 0 | 0 | 0 | 0
W44X290 | W | F | 290 | 85.4 | 43.6 | 0 | 0 | 15.8 | 0 | 0 | 0.865 | 1.58 | 0 | 0 | 0 | 2.36 | 2.4375 | 1.25 | 0 | 0 | 0 | 0 | 0 | 5.02 | 0 | 45 | 0 | 0 | 27000 | 1410 | 1240 | 17.8 | 1040 | 205 | 132 | 3.49 | 0 | 50.9 | 461000 | 0 | 166 | 1040 | 248 | 701 | 0 | 0 | 0 | 0
W44X335 | W | F | 335 | 98.5 | 44 | 0 | 0 | 15.9 | 0 | 0 | 1.03 | 1.77 | 0 | 0 | 0 | 2.56 | 2.625 | 1.3125 | 0 | 0 | 0 | 0 | 0 | 4.5 | 0 | 38 | 0 | 0 | 31100 | 1620 | 1410 | 17.8 | 1200 | 236 | 150 | 3.49 | 0 | 74.7 | 535000 | 0 | 168 | 1180 | 278 | 805 | 0 | 0 | 0 | 0
W4X13 | W | F | 13 | 3.83 | 4.16 | 0 | 0 | 4.06 | 0 | 0 | 0.28 | 0.345 | 0 | 0 | 0 | 0.595 | 0.75 | 0.5 | 0 | 0 | 0 | 0 | 0 | 5.88 | 0 | 10.6 | 0 | 0 | 11.3 | 6.28 | 5.46 | 1.72 | 3.86 | 2.92 | 1.9 | 1 | 0 | 0.151 | 14 | 0 | 3.87 | 1.36 | 1.24 | 3.09 | 0 | 0 | 0 | 0
W5X16 | W | F | 16 | 4.71 | 5.01 | 0 | 0 | 5 | 0 | 0 | 0.24 | 0.36 | 0 | 0 | 0 | 0.66 | 0.75 | 0.4375 | 0 | 0 | 0 | 0 | 0 | 6.94 | 0 | 15.4 | 0 | 0 | 21.4 | 9.63 | 8.55 | 2.13 | 7.51 | 4.58 | 3 | 1.26 | 0 | 0.192 | 40.6 | 0 | 5.81 | 2.62 | 1.99 | 4.74 | 0 | 0 | 0 | 0
W5X19 | W | F | 19 | 5.56 | 5.15 | 0 | 0 | 5.03 | 0 | 0 | 0.27 | 0.43 | 0 | 0 | 0 | 0.73 | 0.8125 | 0.4375 | 0 | 0 | 0 | 0 | 0 | 5.85 | 0 | 13.7 | 0 | 0 | 26.3 | 11.6 | 10.2 | 2.17 | 9.13 | 5.53 | 3.63 | 1.28 | 0 | 0.316 | 50.9 | 0 | 5.94 | 3.21 | 2.42 | 5.73 | 0 | 0 | 0 | 0
W6X12 | W | F | 12 | 3.55 | 6.03 | 0 | 0 | 4 | 0 | 0 | 0.23 | 0.28 | 0 | 0 | 0 | 0.53 | 0.75 | 0.5625 | 0 | 0 | 0 | 0 | 0 | 7.14 | 0 | 21.6 | 0 | 0 | 22.1 | 8.3 | 7.31 | 2.49 | 2.99 | 2.32 | 1.5 | 0.918 | 0 | 0.0903 | 24.7 | 0 | 5.75 | 1.61 | 1.52 | 4.08 | 0 | 0 | 0 | 0
W6X15 | W | F | 15 | 4.43 | 5.99 | 0 | 0 | 5.99 | 0 | 0 | 0.23 | 0.26 | 0 | 0 | 0 | 0.51 | 0.75 | 0.5625 | 0 | 0 | 0 | 0 | 0 | 11.5 | 0 | 21.2 | 0 | 0 | 29.1 | 10.8 | 9.72 | 2.56 | 9.32 | 4.75 | 3.11 | 1.45 | 0 | 0.101 | 76.5 | 0 | 8.58 | 3.34 | 2.15 | 5.32 | 0 | 0 | 0 | 0
W6X16 | W | F | 16 | 4.74 | 6.28 | 0 | 0 | 4.03 | 0 | 0 | 0.26 | 0.405 | 0 | 0 | 0 | 0.655 | 0.875 | 0.5625 | 0 | 0 | 0 | 0 | 0 | 4.98 | 0 | 19.1 | 0 | 0 | 32.1 | 11.7 | 10.2 | 2.6 | 4.43 | 3.39 | 2.2 | 0.967 | 0 | 0.223 | 38.2 | 0 | 5.92 | 2.42 | 2.24 | 5.77 | 0 | 0 | 0 | 0
W6X20 | W | F | 20 | 5.87 | 6.2 | 0 | 0 | 6.02 | 0 | 0 | 0.26 | 0.365 | 0 | 0 | 0 | 0.615 | 0.875 | 0.5625 | 0 | 0 | 0 | 0 | 0 | 8.25 | 0 | 18.7 | 0 | 0 | 41.4 | 15 | 13.4 | 2.66 | 13.3 | 6.72 | 4.41 | 1.5 | 0 | 0.24 | 113 | 0 | 8.78 | 4.82 | 3.07 | 7.38 | 0 | 0 | 0 | 0
W6X25 | W | F | 25 | 7.34 | 6.38 | 0 | 0 | 6.08 | 0 | 0 | 0.32 | 0.455 | 0 | 0 | 0 | 0.705 | 0.9375 | 0.5625 | 0 | 0 | 0 | 0 | 0 | 6.68 | 0 | 15.5 | 0 | 0 | 53.4 | 18.9 | 16.7 | 2.7 | 17.1 | 8.56 | 5.61 | 1.52 | 0 | 0.461 | 150 | 0 | 9.01 | 6.23 | 3.88 | 9.39 | 0 | 0 | 0 | 0
W6X8.5 | W | F | 8.5 | 2.52 | 5.83 | 0 | 0 | 3.94 | 0 | 0 | 0.17 | 0.195 | 0 | 0 | 0 | 0.445 | 0.6875 | 0.5 | 0 | 0 | 0 | 0 | 0 | 10.1 | 0 | 29.1 | 0 | 0 | 14.9 | 5.73 | 5.1 | 2.43 | 1.99 | 1.56 | 1.01 | 0.89 | 0 | 0.0333 | 15.8 | 0 | 5.55 | 1.06 | 1.03 | 2.78 | 0 | 0 | 0 | 0
W6X9 | W | F | 9 | 2.68 | 5.9 | 0 | 0 | 3.94 | 0 | 0 | 0.17 | 0.215 | 0 | 0 | 0 | 0.465 | 0.6875 | 0.5 | 0 | 0 | 0 | 0 | 0 | 9.16 | 0 | 29.2 | 0 | 0 | 16.4 | 6.23 | 5.56 | 2.47 | 2.2 | 1.72 | 1.11 | 0.905 | 0 | 0.0405 | 17.7 | 0 | 5.6 | 1.19 | 1.15 | 3.04 | 0 | 0 | 0 | 0
W8X10 | W | F | 10 | 2.96 | 7.89 | 0 | 0 | 3.94 | 0 | 0 | 0.17 | 0.205 | 0 | 0 | 0 | 0.505 | 0.6875 | 0.5 | 0 | 0 | 0 | 0 | 0 | 9.61 | 0 | 40.5 | 0 | 0 | 30.8 | 8.87 | 7.81 | 3.22 | 2.09 | 1.66 | 1.06 | 0.841 | 0 | 0.0426 | 30.9 | 0 | 7.57 | 1.53 | 1.48 | 4.29 | 0 | 0 | 0 | 0
W8X13 | W | F | 13 | 3.84 | 7.99 | 0 | 0 | 4 | 0 | 0 | 0.23 | 0.255 | 0 | 0 | 0 | 0.555 | 0.75 | 0.5625 | 0 | 0 | 0 | 0 | 0 | 7.84 | 0 | 29.9 | 0 | 0 | 39.6 | 11.4 | 9.91 | 3.21 | 2.73 | 2.15 | 1.37 | 0.843 | 0 | 0.0871 | 40.8 | 0 | 7.74 | 1.97 | 1.86 | 5.55 | 0 | 0 | 0 | 0
W8X15 | W | F | 15 | 4.44 | 8.11 | 0 | 0 | 4.01 | 0 | 0 | 0.245 | 0.315 | 0 | 0 | 0 | 0.615 | 0.8125 | 0.5625 | 0 | 0 | 0 | 0 | 0 | 6.37 | 0 | 28.1 | 0 | 0 | 48 | 13.6 | 11.8 | 3.29 | 3.41 | 2.67 | 1.7 | 0.876 | 0 | 0.137 | 51.8 | 0 | 7.81 | 2.47 | 2.31 | 6.64 | 0 | 0 | 0 | 0
W8X18 | W | F | 18 | 5.26 | 8.14 | 0 | 0 | 5.25 | 0 | 0 | 0.23 | 0.33 | 0 | 0 | 0 | 0.63 | 0.8125 | 0.5625 | 0 | 0 | 0 | 0 | 0 | 7.95 | 0 | 29.9 | 0 | 0 | 61.9 | 17 | 15.2 | 3.43 | 7.97 | 4.66 | 3.04 | 1.23 | 0 | 0.172 | 122 | 0 | 10.3 | 4.44 | 3.23 | 8.37 | 0 | 0 | 0 | 0
W8X21 | W | F | 21 | 6.16 | 8.28 | 0 | 0 | 5.27 | 0 | 0 | 0.25 | 0.4 | 0 | 0 | 0 | 0.7 | 0.875 | 0.5625 | 0 | 0 | 0 | 0 | 0 | 6.59 | 0 | 27.5 | 0 | 0 | 75.3 | 20.4 | 18.2 | 3.49 | 9.77 | 5.69 | 3.71 | 1.26 | 0 | 0.282 | 152 | 0 | 10.4 | 5.47 | 3.96 | 10.1 | 0 | 0 | 0 | 0
W8X24 | W | F | 24 | 7.08 | 7.93 | 0 | 0 | 6.5 | 0 | 0 | 0.245 | 0.4 | 0 | 0 | 0 | 0.794 | 0.875 | 0.5625 | 0 | 0 | 0 | 0 | 0 | 8.12 | 0 | 25.9 | 0 | 0 | 82.7 | 23.1 | 20.9 | 3.42 | 18.3 | 8.57 | 5.63 | 1.61 | 0 | 0.346 | 259 | 0 | 12.2 | 7.95 | 4.71 | 11.3 | 0 | 0 | 0 | 0
W8X28 | W | F | 28 | 8.24 | 8.06 | 0 | 0 | 6.54 | 0 | 0 | 0.285 | 0.465 | 0 | 0 | 0 | 0.859 | 0.9375 | 0.625 | 0 | 0 | 0 | 0 | 0 | 7.03 | 0 | 22.3 | 0 | 0 | 98 | 27.2 | 24.3 | 3.45 | 21.7 | 10.1 | 6.63 | 1.62 | 0 | 0.537 | 312 | 0 | 12.4 | 9.44 | 5.52 | 13.4 | 0 | 0 | 0 | 0
W8X31 | W | F | 31 | 9.12 | 8 | 0 | 0 | 8 | 0 | 0 | 0.285 | 0.435 | 0 | 0 | 0 | 0.829 | 1.125 | 0.75 | 0 | 0 | 0 | 0 | 0 | 9.19 | 0 | 22.3 | 0 | 0 | 110 | 30.4 | 27.5 | 3.47 | 37.1 | 14.1 | 9.27 | 2.02 | 0 | 0.536 | 530 | 0 | 15.1 | 13.2 | 6.35 | 15 | 0 | 0 | 0 | 0
W8X35 | W | F | 35 | 10.3 | 8.12 | 0 | 0 | 8.02 | 0 | 0 | 0.31 | 0.495 | 0 | 0 | 0 | 0.889 | 1.1875 | 0.8125 | 0 | 0 | 0 | 0 | 0 | 8.1 | 0 | 20.5 | 0 | 0 | 127 | 34.7 | 31.2 | 3.51 | 42.6 | 16.1 | 10.6 | 2.03 | 0 | 0.769 | 619 | 0 | 15.3 | 15.2 | 7.28 | 17.1 | 0 | 0 | 0 | 0
W8X40 | W | F | 40 | 11.7 | 8.25 | 0 | 0 | 8.07 | 0 | 0 | 0.36 | 0.56 | 0 | 0 | 0 | 0.954 | 1.25 | 0.8125 | 0 | 0 | 0 | 0 | 0 | 7.21 | 0 | 17.6 | 0 | 0 | 146 | 39.8 | 35.5 | 3.53 | 49.1 | 18.5 | 12.2 | 2.04 | 0 | 1.12 | 726 | 0 | 15.5 | 17.5 | 8.3 | 19.7 | 0 | 0 | 0 | 0
W8X48 | W | F | 48 | 14.1 | 8.5 | 0 | 0 | 8.11 | 0 | 0 | 0.4 | 0.685 | 0 | 0 | 0 | 1.08 | 1.375 | 0.8125 | 0 | 0 | 0 | 0 | 0 | 5.92 | 0 | 15.9 | 0 | 0 | 184 | 49 | 43.2 | 3.61 | 60.9 | 22.9 | 15 | 2.08 | 0 | 1.96 | 931 | 0 | 15.8 | 22 | 10.3 | 24.2 | 0 | 0 | 0 | 0
W8X58 | W | F | 58 | 17.1 | 8.75 | 0 | 0 | 8.22 | 0 | 0 | 0.51 | 0.81 | 0 | 0 | 0 | 1.2 | 1.5 | 0.875 | 0 | 0 | 0 | 0 | 0 | 5.07 | 0 | 12.4 | 0 | 0 | 228 | 59.8 | 52 | 3.65 | 75.1 | 27.9 | 18.3 | 2.1 | 0 | 3.33 | 1180 | 0 | 16.3 | 27.2 | 12.4 | 29.7 | 0 | 0 | 0 | 0
W8X67 | W | F | 67 | 19.7 | 9 | 0 | 0 | 8.28 | 0 | 0 | 0.57 | 0.935 | 0 | 0 | 0 | 1.33 | 1.625 | 0.9375 | 0 | 0 | 0 | 0 | 0 | 4.43 | 0 | 11.1 | 0 | 0 | 272 | 70.1 | 60.4 | 3.72 | 88.6 | 32.7 | 21.4 | 2.12 | 0 | 5.05 | 1440 | 0 | 16.7 | 32.3 | 14.5 | 34.8 | 0 | 0 | 0 | 0