## Example 9.1
A Beginners Guide to the Steel Construction Manual | [6 empty] | last modified: 16August 2017
Example Problem 9.1 | [6 empty] | by: TBQ
Given:
[5 empty] | D | L | W
| Length | 27 | ft |  | (k) | (k) | (k)
| Steel | A992 |  | Axial | 300 | 200 | 400 | P
|  |  |  | Transverse | 0 | 0 | 150 | Q
Wanted:
Solution:
| Section | W40X199 |  | H1-1 Result |  | 0.94898
Fy | 50 | ksi
sqrt(E/Fy) | 24.0832
Section Properties |  |  |  |  | Load Combinations
d | 38.7 | in
Ag | 58.5 | in2 |  |  | Axial Force
tf | 1.07 | in |  |  |  | Dead | Live | Wind | P
tw | 0.65 | in |  |  |  | 300 | 200 | 400 | (k)
bf/2tf | 7.39 |  |  |  | LRFD LC-2 | 1.2 | 1.6 | 0 | 680
h/tw | 52.6 |  |  |  | LRFD LC-3 | 1.2 | 0 | 0.8 | 680
Zx | 869 | in3 |  |  | LRFD LC-4 | 1.2 | 0.5 | 1.6 | 1100
Ix | 14900 | in4
Sx | 770 | in3 |  |  | Transverse Force
rx | 16 | in |  |  |  | Dead | Live | Wind | Q
ry | 3.45 | in |  |  |  | 0 | 0 | 150 | (k)
Iy | 695 | in4 |  |  | LRFD LC-2 | 1.2 | 1.6 | 0 | 0
Sy | 88.2 | in3 |  |  | LRFD LC-3 | 1.2 | 0 | 0.8 | 120
Zy | 137 | in3 |  |  | LRFD LC-4 | 1.2 | 0.5 | 1.6 | 240
J | 18.3 | in4
Cw | 246000 |  |  |  | LRFD LC-4 will be the controlling load case.
rts | 4.1208 | in
ho | 37.63 | in
c | 1
kc | 0.55153
Compute Demand Including Second Order Effects | [5 empty] | Flexural Capacity |  |  |  | Axial Capacity |  |  |  | Combined Forces
| alpha | 1 |  |  |  |  | f | 0.9 |  |  | f | 0.9
[6 empty] | Yielding: | Mnx | 3620.8333 | ft-k |  | Kx | 1 |  | equation | H1-1a
| Pnt | 1100 | k |  |  | LTB: | Mrx | 2245.8333 | ft-k |  | Ky | 1 |  | result | 0.94898
| Plt | 0 | k |  |  |  | Lb | 9 | ft |  | (Lc/r)x | 20.25
| Lx | 27 | ft |  |  |  | Lp | 12.1861 | ft |  | (Lc/r)y | 31.3043
| Kx(braced) | 1 |  |  |  |  | Lr | 30.3279 | ft |  | controlling KL/r | 31.3043
| Mnt | 1620 | ft-k |  |  |  | Compute Cb |  |  |  | 4.71*sqrt(E/Fy) | 113.4318
| Mlt | 0 | ft-k |  |  |  | On center laterally unsupported length |  |  |  | Fe | 292.071 | ksi
| Pe1 | 40625.0577 | k |  |  |  | MA | 0.20833 | QL |  | 4.71*sqrt(E/Fy) | 113.4318
| use CM | 1 |  |  |  |  | MB | 0.25 | QL |  | Fcr | 46.5427 | ksi
| Pr' | 1100 | k |  |  |  | MC | 0.20833 | QL | flange: | B4.1a c1 | Not Slender
| B1 | 1.0278 |  |  |  |  | Mmax | 0.25 | QL |  | lr | 13.4866
[7 empty] | Cb | 1.087 |  |  | l limit | 13.9785 | (See E7.1)
| Pr | 1100 | k |  |  |  | Mnx | 3620.8333 | ft-k |  | Table E7.1 case ( c), c1 | 0.22
| Mrx | 1665.0853 | ft-k |  |  | FLB: | B4.1b c10 | C |  |  | Table E7.1 case ( c), c2 | 1.49
[7 empty] | Mr | 2245.8333 | ft-k |  | Fel | 369.707 | ksi
[7 empty] | lp | 9.1516 |  |  | be | 7.9073 | in
[7 empty] | lr | 24.0832 |  |  | Area Reduction | 0 | in2
[7 empty] | Mnx | 3620.8333 | ft-k | web: | B4.1a c5 | Slender
| Find the lightest I-shaped section that can support the given loads with the specified support conditions. |  |  |  |  | web: | B4.1b c15 | C |  |  | lr | 35.884
[11 empty] | l limit | 37.1928 | (See E7.1)
[6 empty] | controlling: | Mnx | 3620.8333 | ft-k |  | Table E7.1 case (a), c1 | 0.22
[7 empty] | Mcx | 3258.75 | ft-k |  | Table E7.1 case (a), c2 | 1.49
[7 empty] | Mr/Mc | 0.51096 |  |  | Fel | 51.662 | ksi
[11 empty] | be | 25.8409 | in
[11 empty] | Area Reduction | -5.4269 | in2
[11 empty] | Ae | 53.0731 | in2
[11 empty] | Pn | 2470.1653 | k
[11 empty] | Pc | 2223.1487 | k
[11 empty] | Pr/Pc | 0.49479
An I-shaped section is to be used as a beam-column to support an axial load that consists of 300 kips dead load, 200 kips live load, and 400 kips wind load plus a transverse point load in the strong plane that consists of 150 kips wind load applied at mid span. The beam-column has an overall length 27 ft. The member part of a braced frame and has pinned ends in both principle directions. The weak direction has lateral support at third points. Use LRFD.
Find the lightest I-shaped section that can support the given loads with the specified support conditions.
Find Best W Setion

## Example 9.2
A Beginners Guide to the Steel Construction Manual | [6 empty] | last modified: 16 August 2017
Example Problem 9.2 | [6 empty] | by: TBQ
Given:
Wanted:
Solution:
Analysis Cases:
Steel | A992
Fy | 50 | ksi
sqrt(E/Fy) | 24.0832
Columns: Grids A & B |  |  |  | Beams: 2nd Floor & Roof
Section | W14x48 |  |  | Section | W24x84
Section Properties |  |  |  | Section Properties
d | 13.8 | in |  | Ix | 2370 | in^4
Ag | 14.1 | in2
tf | 0.595 | in
bf/2tf | 6.75
h/tw | 33.6
Zx | 78.4 | in3
Ix | 484 | in4
Sx | 70.2 | in3
rx | 5.85 | in
ry | 1.91 | in
Iy | 51.4 | in4
Sy | 12.8 | in3
Zy | 19.6 | in3
J | 1.45 | in4
Cw | 2240
rts | 2.1985 | in
ho | 13.205 | in
c | 1
kc | 0.69007
In the plane of the frame:
| alpha | 1.6
| Column A1 |  |  |  | Column B1 |  |  |  | Column A2 |  |  |  | Column B2
Grid | A |  |  |  | B |  |  |  | A |  |  |  | B
Level | 1 |  |  |  | 1 |  |  |  | 2 |  |  |  | 2
| Strong Axis bending in plane |  |  |  | Weak Axis bending in plane |  |  |  | Strong Axis bending in plane |  |  |  | Weak Axis bending in plane
The forces are taken from an indeterminate analysis performed with SAP 2000, student version
| Mnt(t) | -24.81 | ft-k |  | Mnt(t) | -3.31 | ft-k |  | Mnt(t) | 0 | ft-k |  | Mnt(t) | 0 | ft-k
| Mnt(b) | -10.05 | ft-k |  | Mnt(b) | 0 | ft-k |  | Mnt(b) | -20.41 | ft-k |  | Mnt(b) | 3.31 | ft-k
| Pnt(t) | 45.03 | k |  | Pnt(t) | 39.63 | k |  | Pnt(t) | 20.84 | k |  | Pnt(t) | 20.25 | k
| Pnt(b) | 45.41 | k |  | Pnt(b) | 40.11 | k |  | Pnt(b) | 21.32 | k |  | Pnt(b) | 20.73 | k
| Mlt(t) | 78.32 | ft-k |  | Mlt(t) | 7.79 | ft-k |  | Mlt(t) | 0 | ft-k |  | Mlt(t) | 0 | ft-k
| Mlt(b) | 95.44 | ft-k |  | Mlt(b) | 0 | ft-k |  | Mlt(b) | -14.75 | ft-k |  | Mlt(b) | 1.8 | ft-k
| Plt(t) | -5.93 | k |  | Plt(t) | 10.93 | k |  | Plt(t) | 0 | k |  | Plt(t) | 7.27 | k
| Plt(b) | -5.98 | k |  | Plt(b) | 10.93 | k |  | Plt(b) | 0 | k |  | Plt(b) | 7.26 | k
| Length | 10 | ft |  | Length | 10 | ft |  | Length | 10 | ft |  | Length | 10 | ft
| Gtop | 0.81688 |  |  | Gtop | 0.086751 |  |  | Gtop | 0.40844 |  |  | Gtop | 0.043376
| Gbtm | 1 |  |  | Gbtm | 10 |  |  | Gbtm | 0.81688 |  |  | Gbtm | 0.086751
K1: | Kx(braced) | 0.76 |  |  | Ky(braced) | 0.65 |  |  | Kx(braced) | 0.7 |  |  | Ky(braced) | 0.53
K2: | Kx(unbraced) | 1.28 |  |  | Ky(unbraced) | 1.16 |  |  | Kx(unbraced) | 1.2 |  |  | Ky(unbraced) | 1.01
| r | 5.85 | in |  | r | 1.91 | in |  | r | 5.85 | in |  | r | 1.91 | in
| Pe1 | 16655.3371 | k |  | Pe1 | 2418.0855 | k |  | Pe1 | 19632.9035 | k |  | Pe1 | 3637.0279 | k
| Pe2 | 5871.6569 | k |  | Pe2 | 759.2458 | k |  | Pe2 | 6680.6408 | k |  | Pe2 | 1001.5108 | k
| M1 | -10.05 | ft-k |  | M1 | 0 | ft-k |  | M1 | 0 | ft-k |  | M1 | 0 | ft-k
| M2 | -24.81 | ft-k |  | M2 | -3.31 | ft-k |  | M2 | -20.41 | ft-k |  | M2 | 3.31 | ft-k
| CM | 0.43797 |  |  | CM | 0.6 |  |  | CM | 0.6 |  |  | CM | 0.6
| use CM | 0.43797 |  |  | use CM | 0.6 |  |  | use CM | 0.6 |  |  | use CM | 0.6
| Pr' | 39.43 | k |  | Pr' | 51.04 | k |  | Pr' | 21.32 | k |  | Pr' | 27.99 | k
| B1 | 1 |  |  | B1 | 1 |  |  | B1 | 1 |  |  | B1 | 1
|  | S(Pnt) | 84.66 | k | [5 empty] | S(Pnt) | 41.09 | k
|  | S(Pe2) | 6630.9027 | k | [5 empty] | S(Pe2) | 7682.1516 | k
|  | B2 | 1.0209 | <--- level (not single column) dependent | [5 empty] | B2 | 1 | <--- level (not single column) dependent
| at bottom of column: |  |  |  | at top of column: |  |  |  | at bottom of column: |  |  |  | at bottom of column:
| Pr | 39.3053 | k |  | Pr | 50.7879 | k |  | Pr | 21.32 | k |  | Pr | 27.99 | k
| Mrx | 87.3803 | ft-k |  | Mry | 4.6425 | ft-k |  | Mrx | -35.16 | ft-k |  | Mry | 5.11 | ft-k
Flexure | W | 1.67 |  | Flexure | W | 1.67 |  | Flexure | W | 1.67 |  | Flexure | W | 1.67
Yielding: | Mnx | 326.6667 | ft-k | Yielding | Mny | 81.6667 | ft-k | Yielding: | Mnx | 326.6667 | ft-k | Yielding | Mny | 0 | ft-k
LTB: | Mrx | 204.75 | ft-k | FLB: | B4.1b c13 | C |  | LTB: | Mrx | 204.75 | ft-k | FLB: | B4.1b c13 | C
| Lb | 10 | ft |  | Mr | 37.3333 | ft-k |  | Lb | 10 | ft |  | Mr | 37.3333 | ft-k
| Lp | 6.7465 | ft |  | lp | 9.1516 |  |  | Lp | 14.0067 | ft |  | lp | 9.1516
| Lr | 21.8813 | ft |  | lr | 24.0832 |  |  | Lr | 21.8813 | ft |  | lr | 24.0832
| Cb | 1 |  |  | Mny | 88.7973 | ft-k |  | Cb | 1 |  |  | Mny | -6.0047 | ft-k
| Mnx | 300.4585 | ft-k | web: | N/A |  |  |  | Mnx | 326.6667 | ft-k | web: | N/A
FLB: | B4.1b c10 | C |  | controlling: | Mny | 81.6667 | ft-k | FLB: | B4.1b c10 | C |  | controlling: | Mny | -6.0047 | ft-k
| Mr | 204.75 | ft-k |  | Mcy | 48.9022 | ft-k |  | Mr | 204.75 | ft-k |  | Mcy | -3.5957 | ft-k
| lp | 9.1516 |  |  | Mr/Mc | 0.094933 |  |  | lp | 9.1516 |  |  | Mr/Mc | 0.10449
| lr | 24.0832 | [6 empty] | lr | 24.0832
| Mnx | 326.6667 | ft-k | [5 empty] | Mnx | 326.6667 | ft-k
web: | B4.1a c15 | C | [5 empty] | web: | B4.1a c15 | C
controlling: | Mnx | 300.4585 | ft-k |  |  |  |  | controlling: | Mnx | 326.6667 | ft-k
| Mcx | 179.9153 | ft-k | [5 empty] | Mcx | 195.6088 | ft-k
| Mr/Mc | 0.48567 | [6 empty] | Mr/Mc | 0.17975
Axial | W | 1.67 |  | Axial | W | 1.67 |  | Axial | W | 1.67 |  | Axial | W | 1.67
flange: | B4.1a c1 | Not Slender |  | flange: | B4.1a c1 | Not Slender |  | flange: | B4.1a c1 | Not Slender |  | flange: | B4.1a c1 | Not Slender
web: | B4.1a c5 | Not Slender |  | web: | B4.1a c5 | Not Slender |  | web: | B4.1a c5 | Not Slender |  | web: | B4.1a c5 | Not Slender
| Kx | 1.28 |  |  | Kx | 1 |  |  | Kx | 1.2 |  |  | Kx | 1
| Ky | 1 |  |  | Ky | 1.16 |  |  | Ky | 1 |  |  | Ky | 1.01
| (Lc/r)x | 26.2564 |  |  | (Lc/r)x | 20.5128 |  |  | (Lc/r)x | 24.6154 |  |  | (Lc/r)x | 20.5128
| (Lc/r)y | 62.8272 |  |  | (Lc/r)y | 72.8796 |  |  | (Lc/r)y | 62.8272 |  |  | (Lc/r)y | 63.4555
| controlling Lc/r | 62.8272 |  |  | controlling Lc/r | 72.8796 |  |  | controlling Lc/r | 62.8272 |  |  | controlling Lc/r | 63.4555
| 4.71*sqrt(E/Fy) | 113.4318 |  |  | 4.71*sqrt(E/Fy) | 113.4318 |  |  | 4.71*sqrt(E/Fy) | 113.4318 |  |  | 4.71*sqrt(E/Fy) | 113.4318
| Fe | 72.5107 | ksi |  | Fe | 53.8872 | ksi |  | Fe | 72.5107 | ksi |  | Fe | 71.0819 | ksi
| Fcr | 37.4651 | ksi |  | Fcr | 33.9085 | ksi |  | Fcr | 37.4651 | ksi |  | Fcr | 37.2484 | ksi
| Pn | 528.2581 | k |  | Pn | 478.1097 | k |  | Pn | 528.2581 | k |  | Pn | 525.2024 | k
| Pc | 316.3222 | k |  | Pc | 286.2933 | k |  | Pc | 316.3222 | k |  | Pc | 314.4925 | k
| Pr/Pc | 0.12426 |  |  | Pr/Pc | 0.1774 |  |  | Pr/Pc | 0.0674 |  |  | Pr/Pc | 0.089001
Combined | equation | H1-1b |  | Combined | equation | H1-1b |  | Combined | equation | H1-1b |  | Combined | equation | H1-1b
| result | 0.5478 |  |  | result | 0.18363 |  |  | result | 0.21345 |  |  | result | 0.14899
Conclusion: Both columns are over sized for this application.
The frame shown. The beams are subjected to a uniform load of 2 k/ft each. Lateral forces of 5k and 10k are applied at grid A at the 2nd floor and roof levels, respectively. The lateral loads are in the direction going from left to right. Out of the plane of the frame, all the columns are pinned at each end and are parts of braced frames. Use ASD.
Check the capacity of each of the column segments against combined bending and axial force criteria.

## StlSects (hidden)
1 | 2 | 3 | 4 | 5 | 6 | 7 | 8 | 9 | 10 | 11 | 12 | 13 | 14 | 15 | 16 | 17 | 18 | 19 | 20 | 21 | 22 | 23 | 24 | 25 | 26 | 27 | 28 | 29 | 30 | 31 | 32 | 33 | 34 | 35 | 36 | 37 | 38 | 39 | 40 | 41 | 42 | 43 | 44 | 45 | 46 | 47 | 48 | 49
AISC_MANUAL_LABEL | TYPE | T_F | W | A | D | HT | OD | BF | B | ID | TW | TF | T | TNOM | TDES | KDES | KDET | K1 | X | Y | E0 | XP | YP | BF_2TF | B_T | H_TW | H_T | D_T | IX | ZX | SX | RX | IY | ZY | SY | RY | RZ | J | CW | C | WNO | SW | QF | QW | RO | H | TAN_ALPHA | QS
C10X15.3 | C | F | 15.3 | 4.48 | 10 | 0 | 0 | 2.6 | 0 | 0 | 0.24 | 0.436 | 0 | 0 | 0 | 1 | 1 | 0 | 0.634 | 0 | 0.796 | 0.224 | 0 | 0 | 0 | 0 | 0 | 0 | 67.3 | 15.9 | 13.5 | 3.87 | 2.27 | 2.34 | 1.15 | 0.711 | 0 | 0.209 | 45.5 | 0 | 0 | 0 | 0 | 0 | 4.19 | 0.884 | 0 | 0
C10X20 | C | F | 20 | 5.87 | 10 | 0 | 0 | 2.74 | 0 | 0 | 0.379 | 0.436 | 0 | 0 | 0 | 1 | 1 | 0 | 0.606 | 0 | 0.636 | 0.294 | 0 | 0 | 0 | 0 | 0 | 0 | 78.9 | 19.4 | 15.8 | 3.66 | 2.8 | 2.7 | 1.31 | 0.69 | 0 | 0.368 | 56.9 | 0 | 0 | 0 | 0 | 0 | 3.93 | 0.9 | 0 | 0
C10X25 | C | F | 25 | 7.34 | 10 | 0 | 0 | 2.89 | 0 | 0 | 0.526 | 0.436 | 0 | 0 | 0 | 1 | 1 | 0 | 0.617 | 0 | 0.494 | 0.367 | 0 | 0 | 0 | 0 | 0 | 0 | 91.1 | 23.1 | 18.2 | 3.52 | 3.34 | 3.18 | 1.47 | 0.675 | 0 | 0.687 | 68.3 | 0 | 0 | 0 | 0 | 0 | 3.76 | 0.912 | 0 | 0
C10X30 | C | F | 30 | 8.81 | 10 | 0 | 0 | 3.03 | 0 | 0 | 0.673 | 0.436 | 0 | 0 | 0 | 1 | 1 | 0 | 0.649 | 0 | 0.368 | 0.441 | 0 | 0 | 0 | 0 | 0 | 0 | 103 | 26.7 | 20.7 | 3.42 | 3.93 | 3.78 | 1.65 | 0.668 | 0 | 1.22 | 79.5 | 0 | 0 | 0 | 0 | 0 | 3.63 | 0.921 | 0 | 0
C12X20.7 | C | F | 20.7 | 6.08 | 12 | 0 | 0 | 2.94 | 0 | 0 | 0.282 | 0.501 | 0 | 0 | 0 | 1.13 | 1.125 | 0 | 0.698 | 0 | 0.87 | 0.253 | 0 | 0 | 0 | 0 | 0 | 0 | 129 | 25.6 | 21.5 | 4.61 | 3.86 | 3.47 | 1.72 | 0.797 | 0 | 0.369 | 112 | 0 | 0 | 0 | 0 | 0 | 4.93 | 0.899 | 0 | 0
C12X25 | C | F | 25 | 7.34 | 12 | 0 | 0 | 3.05 | 0 | 0 | 0.387 | 0.501 | 0 | 0 | 0 | 1.13 | 1.125 | 0 | 0.674 | 0 | 0.746 | 0.306 | 0 | 0 | 0 | 0 | 0 | 0 | 144 | 29.4 | 24 | 4.43 | 4.45 | 3.82 | 1.87 | 0.779 | 0 | 0.538 | 130 | 0 | 0 | 0 | 0 | 0 | 4.72 | 0.909 | 0 | 0
C12X30 | C | F | 30 | 8.81 | 12 | 0 | 0 | 3.17 | 0 | 0 | 0.51 | 0.501 | 0 | 0 | 0 | 1.13 | 1.125 | 0 | 0.674 | 0 | 0.618 | 0.367 | 0 | 0 | 0 | 0 | 0 | 0 | 162 | 33.8 | 27 | 4.29 | 5.12 | 4.32 | 2.05 | 0.762 | 0 | 0.861 | 151 | 0 | 0 | 0 | 0 | 0 | 4.54 | 0.919 | 0 | 0
C15X33.9 | C | F | 33.9 | 10 | 15 | 0 | 0 | 3.4 | 0 | 0 | 0.4 | 0.65 | 0 | 0 | 0 | 1.44 | 1.4375 | 0 | 0.788 | 0 | 0.896 | 0.332 | 0 | 0 | 0 | 0 | 0 | 0 | 315 | 50.8 | 42 | 5.62 | 8.07 | 6.19 | 3.09 | 0.901 | 0 | 1.01 | 358 | 0 | 0 | 0 | 0 | 0 | 5.94 | 0.92 | 0 | 0
C15X40 | C | F | 40 | 11.8 | 15 | 0 | 0 | 3.52 | 0 | 0 | 0.52 | 0.65 | 0 | 0 | 0 | 1.44 | 1.4375 | 0 | 0.778 | 0 | 0.767 | 0.392 | 0 | 0 | 0 | 0 | 0 | 0 | 348 | 57.5 | 46.5 | 5.45 | 9.17 | 6.84 | 3.34 | 0.883 | 0 | 1.45 | 410 | 0 | 0 | 0 | 0 | 0 | 5.71 | 0.927 | 0 | 0
C15X50 | C | F | 50 | 14.7 | 15 | 0 | 0 | 3.72 | 0 | 0 | 0.716 | 0.65 | 0 | 0 | 0 | 1.44 | 1.4375 | 0 | 0.799 | 0 | 0.583 | 0.49 | 0 | 0 | 0 | 0 | 0 | 0 | 404 | 68.5 | 53.8 | 5.24 | 11 | 8.14 | 3.77 | 0.865 | 0 | 2.65 | 492 | 0 | 0 | 0 | 0 | 0 | 5.49 | 0.937 | 0 | 0
C3X3.5 | C | F | 3.5 | 1.09 | 3 | 0 | 0 | 1.37 | 0 | 0 | 0.132 | 0.273 | 0 | 0 | 0 | 0.688 | 0.6875 | 0 | 0.443 | 0 | 0.493 | 0.296 | 0 | 0 | 0 | 0 | 0 | 0 | 1.57 | 1.24 | 1.04 | 1.2 | 0.169 | 0.364 | 0.182 | 0.394 | 0 | 0.0226 | 0.276 | 0 | 0 | 0 | 0 | 0 | 1.57 | 0.646 | 0 | 0
C3X4.1 | C | F | 4.1 | 1.2 | 3 | 0 | 0 | 1.41 | 0 | 0 | 0.17 | 0.273 | 0 | 0 | 0 | 0.688 | 0.6875 | 0 | 0.437 | 0 | 0.461 | 0.262 | 0 | 0 | 0 | 0 | 0 | 0 | 1.65 | 1.32 | 1.1 | 1.17 | 0.191 | 0.399 | 0.196 | 0.398 | 0 | 0.0269 | 0.307 | 0 | 0 | 0 | 0 | 0 | 1.53 | 0.655 | 0 | 0
C3X5 | C | F | 5 | 1.47 | 3 | 0 | 0 | 1.5 | 0 | 0 | 0.258 | 0.273 | 0 | 0 | 0 | 0.688 | 0.6875 | 0 | 0.439 | 0 | 0.392 | 0.245 | 0 | 0 | 0 | 0 | 0 | 0 | 1.85 | 1.52 | 1.23 | 1.12 | 0.241 | 0.464 | 0.228 | 0.405 | 0 | 0.0425 | 0.379 | 0 | 0 | 0 | 0 | 0 | 1.45 | 0.673 | 0 | 0
C3X6 | C | F | 6 | 1.76 | 3 | 0 | 0 | 1.6 | 0 | 0 | 0.356 | 0.273 | 0 | 0 | 0 | 0.688 | 0.6875 | 0 | 0.455 | 0 | 0.322 | 0.294 | 0 | 0 | 0 | 0 | 0 | 0 | 2.07 | 1.74 | 1.38 | 1.08 | 0.3 | 0.543 | 0.263 | 0.413 | 0 | 0.0725 | 0.462 | 0 | 0 | 0 | 0 | 0 | 1.4 | 0.69 | 0 | 0
C4X4.5 | C | F | 4.5 | 1.38 | 4 | 0 | 0 | 1.58 | 0 | 0 | 0.125 | 0.296 | 0 | 0 | 0 | 0.75 | 0.75 | 0 | 0.493 | 0 | 0.587 | 0.321 | 0 | 0 | 0 | 0 | 0 | 0 | 3.65 | 2.12 | 1.83 | 1.63 | 0.289 | 0.531 | 0.265 | 0.457 | 0 | 0.0322 | 0.871 | 0 | 0 | 0 | 0 | 0 | 2.01 | 0.71 | 0 | 0
C4X5.4 | C | F | 5.4 | 1.58 | 4 | 0 | 0 | 1.58 | 0 | 0 | 0.184 | 0.296 | 0 | 0 | 0 | 0.75 | 0.75 | 0 | 0.457 | 0 | 0.501 | 0.231 | 0 | 0 | 0 | 0 | 0 | 0 | 3.85 | 2.29 | 1.92 | 1.56 | 0.312 | 0.565 | 0.277 | 0.444 | 0 | 0.0399 | 0.921 | 0 | 0 | 0 | 0 | 0 | 1.88 | 0.742 | 0 | 0
C4X7.2 | C | F | 7.2 | 2.13 | 4 | 0 | 0 | 1.72 | 0 | 0 | 0.321 | 0.296 | 0 | 0 | 0 | 0.75 | 0.75 | 0 | 0.459 | 0 | 0.386 | 0.266 | 0 | 0 | 0 | 0 | 0 | 0 | 4.58 | 2.84 | 2.29 | 1.47 | 0.425 | 0.695 | 0.337 | 0.447 | 0 | 0.0817 | 1.24 | 0 | 0 | 0 | 0 | 0 | 1.75 | 0.767 | 0 | 0
C5X6.7 | C | F | 6.7 | 1.97 | 5 | 0 | 0 | 1.75 | 0 | 0 | 0.19 | 0.32 | 0 | 0 | 0 | 0.75 | 0.75 | 0 | 0.484 | 0 | 0.552 | 0.215 | 0 | 0 | 0 | 0 | 0 | 0 | 7.48 | 3.55 | 2.99 | 1.95 | 0.47 | 0.757 | 0.372 | 0.489 | 0 | 0.0549 | 2.22 | 0 | 0 | 0 | 0 | 0 | 2.26 | 0.79 | 0 | 0
C5X9 | C | F | 9 | 2.64 | 5 | 0 | 0 | 1.89 | 0 | 0 | 0.325 | 0.32 | 0 | 0 | 0 | 0.75 | 0.75 | 0 | 0.478 | 0 | 0.427 | 0.264 | 0 | 0 | 0 | 0 | 0 | 0 | 8.89 | 4.39 | 3.56 | 1.83 | 0.624 | 0.913 | 0.444 | 0.486 | 0 | 0.109 | 2.93 | 0 | 0 | 0 | 0 | 0 | 2.1 | 0.815 | 0 | 0
C6X10.5 | C | F | 10.5 | 3.08 | 6 | 0 | 0 | 2.03 | 0 | 0 | 0.314 | 0.343 | 0 | 0 | 0 | 0.813 | 0.8125 | 0 | 0.5 | 0 | 0.486 | 0.256 | 0 | 0 | 0 | 0 | 0 | 0 | 15.1 | 6.18 | 5.04 | 2.22 | 0.86 | 1.14 | 0.561 | 0.529 | 0 | 0.128 | 5.91 | 0 | 0 | 0 | 0 | 0 | 2.48 | 0.842 | 0 | 0
C6X13 | C | F | 13 | 3.81 | 6 | 0 | 0 | 2.16 | 0 | 0 | 0.437 | 0.343 | 0 | 0 | 0 | 0.813 | 0.8125 | 0 | 0.514 | 0 | 0.38 | 0.318 | 0 | 0 | 0 | 0 | 0 | 0 | 17.3 | 7.29 | 5.78 | 2.13 | 1.05 | 1.35 | 0.638 | 0.524 | 0 | 0.237 | 7.19 | 0 | 0 | 0 | 0 | 0 | 2.37 | 0.858 | 0 | 0
C6X8.2 | C | F | 8.2 | 2.39 | 6 | 0 | 0 | 1.92 | 0 | 0 | 0.2 | 0.343 | 0 | 0 | 0 | 0.813 | 0.8125 | 0 | 0.512 | 0 | 0.599 | 0.199 | 0 | 0 | 0 | 0 | 0 | 0 | 13.1 | 5.16 | 4.35 | 2.34 | 0.687 | 0.987 | 0.488 | 0.536 | 0 | 0.0736 | 4.7 | 0 | 0 | 0 | 0 | 0 | 2.65 | 0.824 | 0 | 0
C7X12.2 | C | F | 12.2 | 3.6 | 7 | 0 | 0 | 2.19 | 0 | 0 | 0.314 | 0.366 | 0 | 0 | 0 | 0.875 | 0.875 | 0 | 0.525 | 0 | 0.538 | 0.257 | 0 | 0 | 0 | 0 | 0 | 0 | 24.2 | 8.46 | 6.92 | 2.6 | 1.16 | 1.42 | 0.696 | 0.568 | 0 | 0.161 | 11.2 | 0 | 0 | 0 | 0 | 0 | 2.86 | 0.862 | 0 | 0
C7X14.7 | C | F | 14.7 | 4.33 | 7 | 0 | 0 | 2.3 | 0 | 0 | 0.419 | 0.366 | 0 | 0 | 0 | 0.875 | 0.875 | 0 | 0.532 | 0 | 0.441 | 0.309 | 0 | 0 | 0 | 0 | 0 | 0 | 27.2 | 9.75 | 7.78 | 2.51 | 1.37 | 1.63 | 0.772 | 0.561 | 0 | 0.267 | 13.1 | 0 | 0 | 0 | 0 | 0 | 2.75 | 0.875 | 0 | 0
C7X9.8 | C | F | 9.8 | 2.87 | 7 | 0 | 0 | 2.09 | 0 | 0 | 0.21 | 0.366 | 0 | 0 | 0 | 0.875 | 0.875 | 0 | 0.541 | 0 | 0.647 | 0.205 | 0 | 0 | 0 | 0 | 0 | 0 | 21.2 | 7.19 | 6.07 | 2.72 | 0.957 | 1.26 | 0.617 | 0.578 | 0 | 0.0996 | 9.15 | 0 | 0 | 0 | 0 | 0 | 3.02 | 0.845 | 0 | 0
C8X11.5 | C | F | 11.5 | 3.37 | 8 | 0 | 0 | 2.26 | 0 | 0 | 0.22 | 0.39 | 0 | 0 | 0 | 0.938 | 0.9375 | 0 | 0.572 | 0 | 0.697 | 0.211 | 0 | 0 | 0 | 0 | 0 | 0 | 32.5 | 9.63 | 8.14 | 3.11 | 1.31 | 1.57 | 0.775 | 0.623 | 0 | 0.13 | 16.5 | 0 | 0 | 0 | 0 | 0 | 3.41 | 0.862 | 0 | 0
C8X13.7 | C | F | 13.7 | 4.04 | 8 | 0 | 0 | 2.34 | 0 | 0 | 0.303 | 0.39 | 0 | 0 | 0 | 0.938 | 0.9375 | 0 | 0.554 | 0 | 0.604 | 0.252 | 0 | 0 | 0 | 0 | 0 | 0 | 36.1 | 11 | 9.02 | 2.99 | 1.52 | 1.73 | 0.848 | 0.613 | 0 | 0.186 | 19.2 | 0 | 0 | 0 | 0 | 0 | 3.26 | 0.874 | 0 | 0
C8X18.7 | C | F | 18.7 | 5.51 | 8 | 0 | 0 | 2.53 | 0 | 0 | 0.487 | 0.39 | 0 | 0 | 0 | 0.938 | 0.9375 | 0 | 0.565 | 0 | 0.431 | 0.344 | 0 | 0 | 0 | 0 | 0 | 0 | 43.9 | 13.9 | 11 | 2.82 | 1.97 | 2.17 | 1.01 | 0.598 | 0 | 0.434 | 25.1 | 0 | 0 | 0 | 0 | 0 | 3.05 | 0.894 | 0 | 0
C9X13.4 | C | F | 13.4 | 3.94 | 9 | 0 | 0 | 2.43 | 0 | 0 | 0.233 | 0.413 | 0 | 0 | 0 | 1 | 1 | 0 | 0.601 | 0 | 0.742 | 0.219 | 0 | 0 | 0 | 0 | 0 | 0 | 47.8 | 12.6 | 10.6 | 3.49 | 1.75 | 1.94 | 0.954 | 0.666 | 0 | 0.168 | 28.2 | 0 | 0 | 0 | 0 | 0 | 3.79 | 0.875 | 0 | 0
C9X15 | C | F | 15 | 4.41 | 9 | 0 | 0 | 2.49 | 0 | 0 | 0.285 | 0.413 | 0 | 0 | 0 | 1 | 1 | 0 | 0.586 | 0 | 0.681 | 0.245 | 0 | 0 | 0 | 0 | 0 | 0 | 51 | 13.6 | 11.3 | 3.4 | 1.91 | 2.04 | 1.01 | 0.659 | 0 | 0.208 | 31 | 0 | 0 | 0 | 0 | 0 | 3.69 | 0.882 | 0 | 0
C9X20 | C | F | 20 | 5.87 | 9 | 0 | 0 | 2.65 | 0 | 0 | 0.448 | 0.413 | 0 | 0 | 0 | 1 | 1 | 0 | 0.583 | 0 | 0.515 | 0.326 | 0 | 0 | 0 | 0 | 0 | 0 | 60.9 | 16.9 | 13.5 | 3.22 | 2.41 | 2.46 | 1.17 | 0.64 | 0 | 0.427 | 39.4 | 0 | 0 | 0 | 0 | 0 | 3.46 | 0.899 | 0 | 0
HP10X42 | HP | F | 42 | 12.4 | 9.7 | 0 | 0 | 10.1 | 0 | 0 | 0.415 | 0.42 | 0 | 0 | 0 | 1.13 | 1.125 | 0.8125 | 0 | 0 | 0 | 0 | 0 | 12 | 0 | 18.9 | 0 | 0 | 210 | 48.3 | 43.4 | 4.13 | 71.7 | 21.8 | 14.2 | 2.41 | 0 | 0.813 | 1540 | 0 | 23.4 | 24.7 | 9.41 | 23.7 | 0 | 0 | 0 | 0
HP10X57 | HP | F | 57 | 16.8 | 10 | 0 | 0 | 10.2 | 0 | 0 | 0.565 | 0.565 | 0 | 0 | 0 | 1.25 | 1.25 | 0.9375 | 0 | 0 | 0 | 0 | 0 | 9.05 | 0 | 13.9 | 0 | 0 | 294 | 66.5 | 58.8 | 4.18 | 101 | 30.3 | 19.7 | 2.45 | 0 | 1.97 | 2240 | 0 | 24.1 | 34.8 | 12.9 | 32.8 | 0 | 0 | 0 | 0
HP12X53 | HP | F | 53 | 15.5 | 11.8 | 0 | 0 | 12 | 0 | 0 | 0.435 | 0.435 | 0 | 0 | 0 | 1.13 | 1.125 | 0.875 | 0 | 0 | 0 | 0 | 0 | 13.8 | 0 | 22.3 | 0 | 0 | 393 | 74 | 66.7 | 5.03 | 127 | 32.2 | 21.1 | 2.86 | 0 | 1.12 | 4080 | 0 | 34.2 | 44.7 | 14.3 | 36.2 | 0 | 0 | 0 | 0
HP12X63 | HP | F | 63 | 18.4 | 11.9 | 0 | 0 | 12.1 | 0 | 0 | 0.515 | 0.515 | 0 | 0 | 0 | 1.25 | 1.25 | 0.875 | 0 | 0 | 0 | 0 | 0 | 11.8 | 0 | 18.9 | 0 | 0 | 472 | 88.3 | 79.1 | 5.06 | 153 | 38.7 | 25.3 | 2.88 | 0 | 1.83 | 5000 | 0 | 34.6 | 54.1 | 17.1 | 43.3 | 0 | 0 | 0 | 0
HP12X74 | HP | F | 74 | 21.8 | 12.1 | 0 | 0 | 12.2 | 0 | 0 | 0.605 | 0.61 | 0 | 0 | 0 | 1.31 | 1.3125 | 0.9375 | 0 | 0 | 0 | 0 | 0 | 10 | 0 | 16.1 | 0 | 0 | 569 | 105 | 93.8 | 5.11 | 186 | 46.6 | 30.4 | 2.92 | 0 | 2.98 | 6160 | 0 | 35.2 | 65.5 | 20.4 | 51.9 | 0 | 0 | 0 | 0
HP12X84 | HP | F | 84 | 24.6 | 12.3 | 0 | 0 | 12.3 | 0 | 0 | 0.685 | 0.685 | 0 | 0 | 0 | 1.38 | 1.375 | 1 | 0 | 0 | 0 | 0 | 0 | 8.97 | 0 | 14.2 | 0 | 0 | 650 | 120 | 106 | 5.14 | 213 | 53.2 | 34.6 | 2.94 | 0 | 4.24 | 7140 | 0 | 35.6 | 75 | 23.1 | 59 | 0 | 0 | 0 | 0
HP14X102 | HP | F | 102 | 30 | 14 | 0 | 0 | 14.8 | 0 | 0 | 0.705 | 0.705 | 0 | 0 | 0 | 1.38 | 1.375 | 1 | 0 | 0 | 0 | 0 | 0 | 10.5 | 0 | 16.2 | 0 | 0 | 1050 | 169 | 150 | 5.92 | 380 | 78.8 | 51.4 | 3.56 | 0 | 5.39 | 16800 | 0 | 49.2 | 128 | 33 | 83.3 | 0 | 0 | 0 | 0
HP14X117 | HP | F | 117 | 34.4 | 14.2 | 0 | 0 | 14.9 | 0 | 0 | 0.805 | 0.805 | 0 | 0 | 0 | 1.5 | 1.5 | 1.0625 | 0 | 0 | 0 | 0 | 0 | 9.25 | 0 | 14.2 | 0 | 0 | 1220 | 194 | 172 | 5.96 | 443 | 91.4 | 59.5 | 3.59 | 0 | 8.02 | 19900 | 0 | 49.9 | 149 | 38 | 96.3 | 0 | 0 | 0 | 0
HP14X73 | HP | F | 73 | 21.4 | 13.6 | 0 | 0 | 14.6 | 0 | 0 | 0.505 | 0.505 | 0 | 0 | 0 | 1.19 | 1.1875 | 0.875 | 0 | 0 | 0 | 0 | 0 | 14.4 | 0 | 22.6 | 0 | 0 | 729 | 118 | 107 | 5.84 | 261 | 54.6 | 35.8 | 3.49 | 0 | 2.01 | 11200 | 0 | 47.8 | 88 | 23.3 | 58.3 | 0 | 0 | 0 | 0
HP14X89 | HP | F | 89 | 26.1 | 13.8 | 0 | 0 | 14.7 | 0 | 0 | 0.615 | 0.615 | 0 | 0 | 0 | 1.31 | 1.3125 | 0.9375 | 0 | 0 | 0 | 0 | 0 | 11.9 | 0 | 18.5 | 0 | 0 | 904 | 146 | 131 | 5.88 | 326 | 67.7 | 44.3 | 3.53 | 0 | 3.59 | 14200 | 0 | 48.5 | 110 | 28.6 | 71.9 | 0 | 0 | 0 | 0
HP8X36 | HP | F | 36 | 10.6 | 8.02 | 0 | 0 | 8.16 | 0 | 0 | 0.445 | 0.445 | 0 | 0 | 0 | 1.13 | 1.125 | 0.875 | 0 | 0 | 0 | 0 | 0 | 9.16 | 0 | 14.2 | 0 | 0 | 119 | 33.6 | 29.8 | 3.36 | 40.3 | 15.2 | 9.88 | 1.95 | 0 | 0.77 | 578 | 0 | 15.4 | 14 | 6.5 | 16.6 | 0 | 0 | 0 | 0
HSS1.660X0.140 | HSS | F | 2.2749 | 0.625 | 0 | 0 | 1.66 | 0 | 0 | 0 | 0 | 0 | 0 | 0.14 | 0.13 | 0 | 0 | 0 | 0 | 0 | 0 | 0 | 0 | 0 | 0 | 0 | 0 | 12.8 | 0.184 | 0.305 | 0.222 | 0.543 | 0.184 | 0.305 | 0.222 | 0.543 | 0 | 0.368 | 0 | 0.444 | 0 | 0 | 0 | 0 | 0 | 0 | 0 | 0
HSS1.900X0.120 | HSS | F | 2.2834 | 0.624 | 0 | 0 | 1.9 | 0 | 0 | 0 | 0 | 0 | 0 | 0.12 | 0.111 | 0 | 0 | 0 | 0 | 0 | 0 | 0 | 0 | 0 | 0 | 0 | 0 | 17.1 | 0.251 | 0.356 | 0.264 | 0.634 | 0.251 | 0.356 | 0.264 | 0.634 | 0 | 0.501 | 0 | 0.527 | 0 | 0 | 0 | 0 | 0 | 0 | 0 | 0
HSS1.900X0.145 | HSS | F | 2.7204 | 0.749 | 0 | 0 | 1.9 | 0 | 0 | 0 | 0 | 0 | 0 | 0.145 | 0.135 | 0 | 0 | 0 | 0 | 0 | 0 | 0 | 0 | 0 | 0 | 0 | 0 | 14.1 | 0.293 | 0.421 | 0.309 | 0.626 | 0.293 | 0.421 | 0.309 | 0.626 | 0 | 0.586 | 0 | 0.617 | 0 | 0 | 0 | 0 | 0 | 0 | 0 | 0
HSS1.900X0.188 | HSS | F | 3.4407 | 0.943 | 0 | 0 | 1.9 | 0 | 0 | 0 | 0 | 0 | 0 | 0.1875 | 0.174 | 0 | 0 | 0 | 0 | 0 | 0 | 0 | 0 | 0 | 0 | 0 | 0 | 10.9 | 0.355 | 0.52 | 0.374 | 0.613 | 0.355 | 0.52 | 0.374 | 0.613 | 0 | 0.71 | 0 | 0.747 | 0 | 0 | 0 | 0 | 0 | 0 | 0 | 0
HSS10.750X0.250 | HSS | F | 28.0616 | 7.7 | 0 | 0 | 10.75 | 0 | 0 | 0 | 0 | 0 | 0 | 0.25 | 0.233 | 0 | 0 | 0 | 0 | 0 | 0 | 0 | 0 | 0 | 0 | 0 | 0 | 46.1 | 106 | 25.8 | 19.8 | 3.72 | 106 | 25.8 | 19.8 | 3.72 | 0 | 213 | 0 | 39.6 | 0 | 0 | 0 | 0 | 0 | 0 | 0 | 0
HSS10.750X0.375 | HSS | F | 41.5913 | 11.4 | 0 | 0 | 10.75 | 0 | 0 | 0 | 0 | 0 | 0 | 0.375 | 0.349 | 0 | 0 | 0 | 0 | 0 | 0 | 0 | 0 | 0 | 0 | 0 | 0 | 30.8 | 154 | 37.8 | 28.7 | 3.68 | 154 | 37.8 | 28.7 | 3.68 | 0 | 309 | 0 | 57.4 | 0 | 0 | 0 | 0 | 0 | 0 | 0 | 0
HSS10.750X0.500 | HSS | F | 54.787 | 15 | 0 | 0 | 10.75 | 0 | 0 | 0 | 0 | 0 | 0 | 0.5 | 0.465 | 0 | 0 | 0 | 0 | 0 | 0 | 0 | 0 | 0 | 0 | 0 | 0 | 23.1 | 199 | 49.2 | 37 | 3.64 | 199 | 49.2 | 37 | 3.64 | 0 | 398 | 0 | 74.1 | 0 | 0 | 0 | 0 | 0 | 0 | 0 | 0
HSS10X0.188 | HSS | F | 19.7196 | 5.37 | 0 | 0 | 10 | 0 | 0 | 0 | 0 | 0 | 0 | 0.1875 | 0.174 | 0 | 0 | 0 | 0 | 0 | 0 | 0 | 0 | 0 | 0 | 0 | 0 | 57.5 | 64.8 | 16.8 | 13 | 3.47 | 64.8 | 16.8 | 13 | 3.47 | 0 | 130 | 0 | 25.9 | 0 | 0 | 0 | 0 | 0 | 0 | 0 | 0
HSS10X0.250 | HSS | F | 26.0572 | 7.15 | 0 | 0 | 10 | 0 | 0 | 0 | 0 | 0 | 0 | 0.25 | 0.233 | 0 | 0 | 0 | 0 | 0 | 0 | 0 | 0 | 0 | 0 | 0 | 0 | 42.9 | 85.3 | 22.2 | 17.1 | 3.45 | 85.3 | 22.2 | 17.1 | 3.45 | 0 | 171 | 0 | 34.1 | 0 | 0 | 0 | 0 | 0 | 0 | 0 | 0
HSS10X0.312 | HSS | F | 32.3126 | 8.88 | 0 | 0 | 10 | 0 | 0 | 0 | 0 | 0 | 0 | 0.3125 | 0.291 | 0 | 0 | 0 | 0 | 0 | 0 | 0 | 0 | 0 | 0 | 0 | 0 | 34.4 | 105 | 27.4 | 20.9 | 3.43 | 105 | 27.4 | 20.9 | 3.43 | 0 | 209 | 0 | 41.9 | 0 | 0 | 0 | 0 | 0 | 0 | 0 | 0
HSS10X0.375 | HSS | F | 38.5847 | 10.6 | 0 | 0 | 10 | 0 | 0 | 0 | 0 | 0 | 0 | 0.375 | 0.349 | 0 | 0 | 0 | 0 | 0 | 0 | 0 | 0 | 0 | 0 | 0 | 0 | 28.7 | 123 | 32.5 | 24.7 | 3.41 | 123 | 32.5 | 24.7 | 3.41 | 0 | 247 | 0 | 49.3 | 0 | 0 | 0 | 0 | 0 | 0 | 0 | 0
HSS10X0.500 | HSS | F | 50.7782 | 13.9 | 0 | 0 | 10 | 0 | 0 | 0 | 0 | 0 | 0 | 0.5 | 0.465 | 0 | 0 | 0 | 0 | 0 | 0 | 0 | 0 | 0 | 0 | 0 | 0 | 21.5 | 159 | 42.3 | 31.7 | 3.38 | 159 | 42.3 | 31.7 | 3.38 | 0 | 317 | 0 | 63.5 | 0 | 0 | 0 | 0 | 0 | 0 | 0 | 0
HSS10X0.625 | HSS | F | 62.6375 | 17.2 | 0 | 0 | 10 | 0 | 0 | 0 | 0 | 0 | 0 | 0.625 | 0.581 | 0 | 0 | 0 | 0 | 0 | 0 | 0 | 0 | 0 | 0 | 0 | 0 | 17.2 | 191 | 51.6 | 38.3 | 3.34 | 191 | 51.6 | 38.3 | 3.34 | 0 | 383 | 0 | 76.6 | 0 | 0 | 0 | 0 | 0 | 0 | 0 | 0
HSS10X10X1/2 | HSS | F | 62.3316 | 17.2 | 0 | 10 | 0 | 0 | 10 | 0 | 0 | 0 | 0 | 0.5 | 0.465 | 0 | 0 | 0 | 0 | 0 | 0 | 0 | 0 | 0 | 18.5 | 0 | 18.5 | 0 | 256 | 60.7 | 51.2 | 3.86 | 0 | 0 | 0 | 0 | 0 | 412 | 0 | 84.2 | 0 | 0 | 0 | 0 | 0 | 0 | 0 | 0
HSS10X10X1/4 | HSS | F | 32.5975 | 8.96 | 0 | 10 | 0 | 0 | 10 | 0 | 0 | 0 | 0 | 0.25 | 0.233 | 0 | 0 | 0 | 0 | 0 | 0 | 0 | 0 | 0 | 39.9 | 0 | 39.9 | 0 | 141 | 32.7 | 28.3 | 3.97 | 0 | 0 | 0 | 0 | 0 | 220 | 0 | 44.4 | 0 | 0 | 0 | 0 | 0 | 0 | 0 | 0
HSS10X10X3/16 | HSS | F | 24.7155 | 6.76 | 0 | 10 | 0 | 0 | 10 | 0 | 0 | 0 | 0 | 0.1875 | 0.174 | 0 | 0 | 0 | 0 | 0 | 0 | 0 | 0 | 0 | 54.5 | 0 | 54.5 | 0 | 108 | 24.8 | 21.6 | 4 | 0 | 0 | 0 | 0 | 0 | 167 | 0 | 33.6 | 0 | 0 | 0 | 0 | 0 | 0 | 0 | 0
HSS10X10X3/8 | HSS | F | 47.8225 | 13.2 | 0 | 10 | 0 | 0 | 10 | 0 | 0 | 0 | 0 | 0.375 | 0.349 | 0 | 0 | 0 | 0 | 0 | 0 | 0 | 0 | 0 | 25.7 | 0 | 25.7 | 0 | 202 | 47.2 | 40.4 | 3.92 | 0 | 0 | 0 | 0 | 0 | 320 | 0 | 64.8 | 0 | 0 | 0 | 0 | 0 | 0 | 0 | 0
HSS10X10X5/16 | HSS | F | 40.2994 | 11.1 | 0 | 10 | 0 | 0 | 10 | 0 | 0 | 0 | 0 | 0.3125 | 0.291 | 0 | 0 | 0 | 0 | 0 | 0 | 0 | 0 | 0 | 31.4 | 0 | 31.4 | 0 | 172 | 40.1 | 34.5 | 3.94 | 0 | 0 | 0 | 0 | 0 | 271 | 0 | 54.8 | 0 | 0 | 0 | 0 | 0 | 0 | 0 | 0
HSS10X10X5/8 | HSS | F | 76.125 | 21 | 0 | 10 | 0 | 0 | 10 | 0 | 0 | 0 | 0 | 0.625 | 0.581 | 0 | 0 | 0 | 0 | 0 | 0 | 0 | 0 | 0 | 14.2 | 0 | 14.2 | 0 | 304 | 73.2 | 60.8 | 3.8 | 0 | 0 | 0 | 0 | 0 | 498 | 0 | 102 | 0 | 0 | 0 | 0 | 0 | 0 | 0 | 0
HSS10X2X1/4 | HSS | F | 18.9863 | 5.24 | 0 | 10 | 0 | 0 | 2 | 0 | 0 | 0 | 0 | 0.25 | 0.233 | 0 | 0 | 0 | 0 | 0 | 0 | 0 | 0 | 0 | 5.58 | 0 | 39.9 | 0 | 52.5 | 14.4 | 10.5 | 3.17 | 3.67 | 4.26 | 3.67 | 0.838 | 0 | 12.2 | 0.25 | 7.99 | 0 | 0 | 0 | 0 | 0 | 0 | 0 | 0
HSS10X2X1/8 | HSS | F | 9.8504 | 2.7 | 0 | 10 | 0 | 0 | 2 | 0 | 0 | 0 | 0 | 0.125 | 0.116 | 0 | 0 | 0 | 0 | 0 | 0 | 0 | 0 | 0 | 14.2 | 0 | 83.2 | 0 | 28.5 | 7.65 | 5.7 | 3.25 | 2.14 | 2.33 | 2.14 | 0.89 | 0 | 6.9 | 0.125 | 4.31 | 0 | 0 | 0 | 0 | 0 | 0 | 0 | 0
HSS10X2X3/16 | HSS | F | 14.5433 | 3.98 | 0 | 10 | 0 | 0 | 2 | 0 | 0 | 0 | 0 | 0.1875 | 0.174 | 0 | 0 | 0 | 0 | 0 | 0 | 0 | 0 | 0 | 8.49 | 0 | 54.5 | 0 | 41 | 11.1 | 8.19 | 3.21 | 2.97 | 3.34 | 2.97 | 0.864 | 0 | 9.74 | 0.1875 | 6.22 | 0 | 0 | 0 | 0 | 0 | 0 | 0 | 0
HSS10X2X3/8 | HSS | F | 27.4058 | 7.58 | 0 | 10 | 0 | 0 | 2 | 0 | 0 | 0 | 0 | 0.375 | 0.349 | 0 | 0 | 0 | 0 | 0 | 0 | 0 | 0 | 0 | 2.73 | 0 | 25.7 | 0 | 71.7 | 20.3 | 14.3 | 3.08 | 4.7 | 5.76 | 4.7 | 0.787 | 0 | 15.9 | 0.375 | 11 | 0 | 0 | 0 | 0 | 0 | 0 | 0 | 0
HSS10X2X5/16 | HSS | F | 23.3185 | 6.43 | 0 | 10 | 0 | 0 | 2 | 0 | 0 | 0 | 0 | 0.3125 | 0.291 | 0 | 0 | 0 | 0 | 0 | 0 | 0 | 0 | 0 | 3.87 | 0 | 31.4 | 0 | 62.6 | 17.5 | 12.5 | 3.12 | 4.24 | 5.06 | 4.24 | 0.812 | 0 | 14.2 | 0.3125 | 9.56 | 0 | 0 | 0 | 0 | 0 | 0 | 0 | 0
HSS10X3-1/2X1/2 | HSS | F | 40.2136 | 11.1 | 0 | 10 | 0 | 0 | 3.5 | 0 | 0 | 0 | 0 | 0.5 | 0.465 | 0 | 0 | 0 | 0 | 0 | 0 | 0 | 0 | 0 | 4.53 | 0 | 18.5 | 0 | 118 | 31.9 | 23.7 | 3.26 | 21.4 | 14.7 | 12.2 | 1.39 | 0 | 63.2 | 0.5 | 26.5 | 0 | 0 | 0 | 0 | 0 | 0 | 0 | 0
HSS10X3-1/2X1/4 | HSS | F | 21.5384 | 5.93 | 0 | 10 | 0 | 0 | 3.5 | 0 | 0 | 0 | 0 | 0.25 | 0.233 | 0 | 0 | 0 | 0 | 0 | 0 | 0 | 0 | 0 | 12 | 0 | 39.9 | 0 | 69.1 | 17.9 | 13.8 | 3.41 | 13.1 | 8.45 | 7.51 | 1.49 | 0 | 37 | 0.25 | 14.8 | 0 | 0 | 0 | 0 | 0 | 0 | 0 | 0
HSS10X3-1/2X1/8 | HSS | F | 11.1265 | 3.04 | 0 | 10 | 0 | 0 | 3.5 | 0 | 0 | 0 | 0 | 0.125 | 0.116 | 0 | 0 | 0 | 0 | 0 | 0 | 0 | 0 | 0 | 27.2 | 0 | 83.2 | 0 | 37 | 9.37 | 7.4 | 3.49 | 7.22 | 4.48 | 4.12 | 1.54 | 0 | 19.8 | 0.125 | 7.75 | 0 | 0 | 0 | 0 | 0 | 0 | 0 | 0
HSS10X3-1/2X3/16 | HSS | F | 16.4625 | 4.5 | 0 | 10 | 0 | 0 | 3.5 | 0 | 0 | 0 | 0 | 0.1875 | 0.174 | 0 | 0 | 0 | 0 | 0 | 0 | 0 | 0 | 0 | 17.1 | 0 | 54.5 | 0 | 53.6 | 13.7 | 10.7 | 3.45 | 10.3 | 6.52 | 5.89 | 1.51 | 0 | 28.6 | 0.1875 | 11.4 | 0 | 0 | 0 | 0 | 0 | 0 | 0 | 0
HSS10X3-1/2X3/8 | HSS | F | 31.2339 | 8.62 | 0 | 10 | 0 | 0 | 3.5 | 0 | 0 | 0 | 0 | 0.375 | 0.349 | 0 | 0 | 0 | 0 | 0 | 0 | 0 | 0 | 0 | 7.03 | 0 | 25.7 | 0 | 96.1 | 25.3 | 19.2 | 3.34 | 17.8 | 11.8 | 10.2 | 1.44 | 0 | 51.5 | 0.375 | 21.1 | 0 | 0 | 0 | 0 | 0 | 0 | 0 | 0
HSS10X3-1/2X5/16 | HSS | F | 26.5137 | 7.3 | 0 | 10 | 0 | 0 | 3.5 | 0 | 0 | 0 | 0 | 0.3125 | 0.291 | 0 | 0 | 0 | 0 | 0 | 0 | 0 | 0 | 0 | 9.03 | 0 | 31.4 | 0 | 83.2 | 21.7 | 16.6 | 3.38 | 15.6 | 10.2 | 8.92 | 1.46 | 0 | 44.6 | 0.3125 | 18 | 0 | 0 | 0 | 0 | 0 | 0 | 0 | 0
HSS10X3X1/4 | HSS | F | 20.6877 | 5.7 | 0 | 10 | 0 | 0 | 3 | 0 | 0 | 0 | 0 | 0.25 | 0.233 | 0 | 0 | 0 | 0 | 0 | 0 | 0 | 0 | 0 | 9.88 | 0 | 39.9 | 0 | 63.6 | 16.7 | 12.7 | 3.34 | 9.28 | 6.99 | 6.19 | 1.28 | 0 | 27.6 | 0.25 | 12.5 | 0 | 0 | 0 | 0 | 0 | 0 | 0 | 0
HSS10X3X1/8 | HSS | F | 10.7011 | 2.93 | 0 | 10 | 0 | 0 | 3 | 0 | 0 | 0 | 0 | 0.125 | 0.116 | 0 | 0 | 0 | 0 | 0 | 0 | 0 | 0 | 0 | 22.9 | 0 | 83.2 | 0 | 34.2 | 8.8 | 6.83 | 3.42 | 5.16 | 3.74 | 3.44 | 1.33 | 0 | 14.9 | 0.125 | 6.61 | 0 | 0 | 0 | 0 | 0 | 0 | 0 | 0
HSS10X3X3/16 | HSS | F | 15.8228 | 4.32 | 0 | 10 | 0 | 0 | 3 | 0 | 0 | 0 | 0 | 0.1875 | 0.174 | 0 | 0 | 0 | 0 | 0 | 0 | 0 | 0 | 0 | 14.2 | 0 | 54.5 | 0 | 49.4 | 12.8 | 9.87 | 3.38 | 7.33 | 5.41 | 4.89 | 1.3 | 0 | 21.5 | 0.1875 | 9.64 | 0 | 0 | 0 | 0 | 0 | 0 | 0 | 0
HSS10X3X3/8 | HSS | F | 29.9579 | 8.27 | 0 | 10 | 0 | 0 | 3 | 0 | 0 | 0 | 0 | 0.375 | 0.349 | 0 | 0 | 0 | 0 | 0 | 0 | 0 | 0 | 0 | 5.6 | 0 | 25.7 | 0 | 88 | 23.7 | 17.6 | 3.26 | 12.4 | 9.73 | 8.28 | 1.22 | 0 | 37.8 | 0.375 | 17.7 | 0 | 0 | 0 | 0 | 0 | 0 | 0 | 0
HSS10X3X5/16 | HSS | F | 25.4486 | 7.01 | 0 | 10 | 0 | 0 | 3 | 0 | 0 | 0 | 0 | 0.3125 | 0.291 | 0 | 0 | 0 | 0 | 0 | 0 | 0 | 0 | 0 | 7.31 | 0 | 31.4 | 0 | 76.3 | 20.3 | 15.3 | 3.3 | 11 | 8.42 | 7.3 | 1.25 | 0 | 33 | 0.3125 | 15.2 | 0 | 0 | 0 | 0 | 0 | 0 | 0 | 0
HSS10X4X1/2 | HSS | F | 41.915 | 11.6 | 0 | 10 | 0 | 0 | 4 | 0 | 0 | 0 | 0 | 0.5 | 0.465 | 0 | 0 | 0 | 0 | 0 | 0 | 0 | 0 | 0 | 5.6 | 0 | 18.5 | 0 | 129 | 34.1 | 25.8 | 3.34 | 29.5 | 17.6 | 14.7 | 1.59 | 0 | 82.6 | 0.5 | 31 | 0 | 0 | 0 | 0 | 0 | 0 | 0 | 0
HSS10X4X1/4 | HSS | F | 22.3891 | 6.17 | 0 | 10 | 0 | 0 | 4 | 0 | 0 | 0 | 0 | 0.25 | 0.233 | 0 | 0 | 0 | 0 | 0 | 0 | 0 | 0 | 0 | 14.2 | 0 | 39.9 | 0 | 74.7 | 19 | 14.9 | 3.48 | 17.7 | 10 | 8.87 | 1.7 | 0 | 47.4 | 0.25 | 17.1 | 0 | 0 | 0 | 0 | 0 | 0 | 0 | 0
HSS10X4X1/8 | HSS | F | 11.5518 | 3.16 | 0 | 10 | 0 | 0 | 4 | 0 | 0 | 0 | 0 | 0.125 | 0.116 | 0 | 0 | 0 | 0 | 0 | 0 | 0 | 0 | 0 | 31.5 | 0 | 83.2 | 0 | 39.8 | 10 | 7.97 | 3.55 | 9.65 | 5.26 | 4.83 | 1.75 | 0 | 25.1 | 0.125 | 8.9 | 0 | 0 | 0 | 0 | 0 | 0 | 0 | 0
HSS10X4X3/16 | HSS | F | 17.1022 | 4.67 | 0 | 10 | 0 | 0 | 4 | 0 | 0 | 0 | 0 | 0.1875 | 0.174 | 0 | 0 | 0 | 0 | 0 | 0 | 0 | 0 | 0 | 20 | 0 | 54.5 | 0 | 57.8 | 14.6 | 11.6 | 3.52 | 13.9 | 7.66 | 6.93 | 1.72 | 0 | 36.5 | 0.1875 | 13.1 | 0 | 0 | 0 | 0 | 0 | 0 | 0 | 0
HSS10X4X3/8 | HSS | F | 32.51 | 8.97 | 0 | 10 | 0 | 0 | 4 | 0 | 0 | 0 | 0 | 0.375 | 0.349 | 0 | 0 | 0 | 0 | 0 | 0 | 0 | 0 | 0 | 8.46 | 0 | 25.7 | 0 | 104 | 27 | 20.8 | 3.41 | 24.3 | 14 | 12.1 | 1.64 | 0 | 66.5 | 0.375 | 24.4 | 0 | 0 | 0 | 0 | 0 | 0 | 0 | 0
HSS10X4X5/16 | HSS | F | 27.5787 | 7.59 | 0 | 10 | 0 | 0 | 4 | 0 | 0 | 0 | 0 | 0.3125 | 0.291 | 0 | 0 | 0 | 0 | 0 | 0 | 0 | 0 | 0 | 10.7 | 0 | 31.4 | 0 | 90.1 | 23.1 | 18 | 3.44 | 21.2 | 12.1 | 10.6 | 1.67 | 0 | 57.3 | 0.3125 | 20.9 | 0 | 0 | 0 | 0 | 0 | 0 | 0 | 0
HSS10X4X5/8 | HSS | F | 50.6042 | 14 | 0 | 10 | 0 | 0 | 4 | 0 | 0 | 0 | 0 | 0.625 | 0.581 | 0 | 0 | 0 | 0 | 0 | 0 | 0 | 0 | 0 | 3.88 | 0 | 14.2 | 0 | 149 | 40.3 | 29.9 | 3.26 | 33.5 | 20.6 | 16.8 | 1.54 | 0 | 95.7 | 0.625 | 36.7 | 0 | 0 | 0 | 0 | 0 | 0 | 0 | 0
HSS10X5X1/4 | HSS | F | 24.0905 | 6.63 | 0 | 10 | 0 | 0 | 5 | 0 | 0 | 0 | 0 | 0.25 | 0.233 | 0 | 0 | 0 | 0 | 0 | 0 | 0 | 0 | 0 | 18.5 | 0 | 39.9 | 0 | 85.8 | 21.3 | 17.2 | 3.6 | 29.3 | 13.2 | 11.7 | 2.1 | 0 | 70.7 | 0.25 | 21.6 | 0 | 0 | 0 | 0 | 0 | 0 | 0 | 0
HSS10X5X3/16 | HSS | F | 18.3816 | 5.02 | 0 | 10 | 0 | 0 | 5 | 0 | 0 | 0 | 0 | 0.1875 | 0.174 | 0 | 0 | 0 | 0 | 0 | 0 | 0 | 0 | 0 | 25.7 | 0 | 54.5 | 0 | 66.2 | 16.3 | 13.2 | 3.63 | 22.7 | 10.1 | 9.09 | 2.13 | 0 | 54.1 | 0.1875 | 16.5 | 0 | 0 | 0 | 0 | 0 | 0 | 0 | 0
HSS10X5X3/8 | HSS | F | 35.062 | 9.67 | 0 | 10 | 0 | 0 | 5 | 0 | 0 | 0 | 0 | 0.375 | 0.349 | 0 | 0 | 0 | 0 | 0 | 0 | 0 | 0 | 0 | 11.3 | 0 | 25.7 | 0 | 120 | 30.4 | 24.1 | 3.53 | 40.6 | 18.7 | 16.2 | 2.05 | 0 | 100 | 0.375 | 31.2 | 0 | 0 | 0 | 0 | 0 | 0 | 0 | 0
HSS10X5X5/16 | HSS | F | 29.7089 | 8.17 | 0 | 10 | 0 | 0 | 5 | 0 | 0 | 0 | 0 | 0.3125 | 0.291 | 0 | 0 | 0 | 0 | 0 | 0 | 0 | 0 | 0 | 14.2 | 0 | 31.4 | 0 | 104 | 26 | 20.8 | 3.56 | 35.2 | 16 | 14.1 | 2.07 | 0 | 86 | 0.3125 | 26.5 | 0 | 0 | 0 | 0 | 0 | 0 | 0 | 0
HSS10X6X1/2 | HSS | F | 48.7205 | 13.5 | 0 | 10 | 0 | 0 | 6 | 0 | 0 | 0 | 0 | 0.5 | 0.465 | 0 | 0 | 0 | 0 | 0 | 0 | 0 | 0 | 0 | 9.9 | 0 | 18.5 | 0 | 171 | 43 | 34.3 | 3.57 | 76.8 | 30.1 | 25.6 | 2.39 | 0 | 176 | 0.5 | 48.7 | 0 | 0 | 0 | 0 | 0 | 0 | 0 | 0
HSS10X6X1/4 | HSS | F | 25.7919 | 7.1 | 0 | 10 | 0 | 0 | 6 | 0 | 0 | 0 | 0 | 0.25 | 0.233 | 0 | 0 | 0 | 0 | 0 | 0 | 0 | 0 | 0 | 22.8 | 0 | 39.9 | 0 | 96.9 | 23.6 | 19.4 | 3.69 | 44.1 | 16.6 | 14.7 | 2.49 | 0 | 96.7 | 0.25 | 26.2 | 0 | 0 | 0 | 0 | 0 | 0 | 0 | 0
HSS10X6X3/16 | HSS | F | 19.6611 | 5.37 | 0 | 10 | 0 | 0 | 6 | 0 | 0 | 0 | 0 | 0.1875 | 0.174 | 0 | 0 | 0 | 0 | 0 | 0 | 0 | 0 | 0 | 31.5 | 0 | 54.5 | 0 | 74.6 | 18 | 14.9 | 3.73 | 34.1 | 12.7 | 11.4 | 2.52 | 0 | 73.8 | 0.1875 | 19.9 | 0 | 0 | 0 | 0 | 0 | 0 | 0 | 0
HSS10X6X3/8 | HSS | F | 37.6141 | 10.4 | 0 | 10 | 0 | 0 | 6 | 0 | 0 | 0 | 0 | 0.375 | 0.349 | 0 | 0 | 0 | 0 | 0 | 0 | 0 | 0 | 0 | 14.2 | 0 | 25.7 | 0 | 137 | 33.8 | 27.4 | 3.63 | 61.8 | 23.7 | 20.6 | 2.44 | 0 | 139 | 0.375 | 37.9 | 0 | 0 | 0 | 0 | 0 | 0 | 0 | 0
HSS10X6X5/16 | HSS | F | 31.839 | 8.76 | 0 | 10 | 0 | 0 | 6 | 0 | 0 | 0 | 0 | 0.3125 | 0.291 | 0 | 0 | 0 | 0 | 0 | 0 | 0 | 0 | 0 | 17.6 | 0 | 31.4 | 0 | 118 | 28.8 | 23.5 | 3.66 | 53.3 | 20.2 | 17.8 | 2.47 | 0 | 118 | 0.3125 | 32.2 | 0 | 0 | 0 | 0 | 0 | 0 | 0 | 0
HSS10X6X5/8 | HSS | F | 59.1111 | 16.4 | 0 | 10 | 0 | 0 | 6 | 0 | 0 | 0 | 0 | 0.625 | 0.581 | 0 | 0 | 0 | 0 | 0 | 0 | 0 | 0 | 0 | 7.33 | 0 | 14.2 | 0 | 201 | 51.3 | 40.2 | 3.5 | 89.4 | 35.8 | 29.8 | 2.34 | 0 | 209 | 0.625 | 58.6 | 0 | 0 | 0 | 0 | 0 | 0 | 0 | 0
HSS10X8X1/2 | HSS | F | 55.5261 | 15.3 | 0 | 10 | 0 | 0 | 8 | 0 | 0 | 0 | 0 | 0.5 | 0.465 | 0 | 0 | 0 | 0 | 0 | 0 | 0 | 0 | 0 | 14.2 | 0 | 18.5 | 0 | 214 | 51.9 | 42.7 | 3.73 | 151 | 44.5 | 37.8 | 3.14 | 0 | 288 | 0.5 | 66.4 | 0 | 0 | 0 | 0 | 0 | 0 | 0 | 0
HSS10X8X1/4 | HSS | F | 29.1947 | 8.03 | 0 | 10 | 0 | 0 | 8 | 0 | 0 | 0 | 0 | 0.25 | 0.233 | 0 | 0 | 0 | 0 | 0 | 0 | 0 | 0 | 0 | 31.3 | 0 | 39.9 | 0 | 119 | 28.1 | 23.8 | 3.85 | 84.7 | 24.2 | 21.2 | 3.25 | 0 | 155 | 0.25 | 35.3 | 0 | 0 | 0 | 0 | 0 | 0 | 0 | 0
HSS10X8X3/16 | HSS | F | 22.22 | 6.06 | 0 | 10 | 0 | 0 | 8 | 0 | 0 | 0 | 0 | 0.1875 | 0.174 | 0 | 0 | 0 | 0 | 0 | 0 | 0 | 0 | 0 | 43 | 0 | 54.5 | 0 | 91.4 | 21.4 | 18.3 | 3.88 | 65.1 | 18.4 | 16.3 | 3.28 | 0 | 118 | 0.1875 | 26.7 | 0 | 0 | 0 | 0 | 0 | 0 | 0 | 0
HSS10X8X3/8 | HSS | F | 42.7183 | 11.8 | 0 | 10 | 0 | 0 | 8 | 0 | 0 | 0 | 0 | 0.375 | 0.349 | 0 | 0 | 0 | 0 | 0 | 0 | 0 | 0 | 0 | 19.9 | 0 | 25.7 | 0 | 169 | 40.5 | 33.9 | 3.79 | 120 | 34.8 | 30 | 3.19 | 0 | 224 | 0.375 | 51.4 | 0 | 0 | 0 | 0 | 0 | 0 | 0 | 0
HSS10X8X5/16 | HSS | F | 36.0993 | 9.92 | 0 | 10 | 0 | 0 | 8 | 0 | 0 | 0 | 0 | 0.3125 | 0.291 | 0 | 0 | 0 | 0 | 0 | 0 | 0 | 0 | 0 | 24.5 | 0 | 31.4 | 0 | 145 | 34.4 | 29 | 3.82 | 103 | 29.6 | 25.7 | 3.22 | 0 | 190 | 0.3125 | 43.5 | 0 | 0 | 0 | 0 | 0 | 0 | 0 | 0
HSS10X8X5/8 | HSS | F | 67.6181 | 18.7 | 0 | 10 | 0 | 0 | 8 | 0 | 0 | 0 | 0 | 0.625 | 0.581 | 0 | 0 | 0 | 0 | 0 | 0 | 0 | 0 | 0 | 10.8 | 0 | 14.2 | 0 | 253 | 62.2 | 50.5 | 3.68 | 178 | 53.3 | 44.5 | 3.09 | 0 | 346 | 0.625 | 80.4 | 0 | 0 | 0 | 0 | 0 | 0 | 0 | 0
HSS12.750X0.250 | HSS | F | 33.4067 | 9.16 | 0 | 0 | 12.75 | 0 | 0 | 0 | 0 | 0 | 0 | 0.25 | 0.233 | 0 | 0 | 0 | 0 | 0 | 0 | 0 | 0 | 0 | 0 | 0 | 0 | 54.7 | 180 | 36.5 | 28.2 | 4.43 | 180 | 36.5 | 28.2 | 4.43 | 0 | 359 | 0 | 56.3 | 0 | 0 | 0 | 0 | 0 | 0 | 0 | 0
HSS12.750X0.375 | HSS | F | 49.6089 | 13.6 | 0 | 0 | 12.75 | 0 | 0 | 0 | 0 | 0 | 0 | 0.375 | 0.349 | 0 | 0 | 0 | 0 | 0 | 0 | 0 | 0 | 0 | 0 | 0 | 0 | 36.5 | 262 | 53.7 | 41 | 4.39 | 262 | 53.7 | 41 | 4.39 | 0 | 523 | 0 | 82.1 | 0 | 0 | 0 | 0 | 0 | 0 | 0 | 0
HSS12.750X0.500 | HSS | F | 65.4771 | 17.9 | 0 | 0 | 12.75 | 0 | 0 | 0 | 0 | 0 | 0 | 0.5 | 0.465 | 0 | 0 | 0 | 0 | 0 | 0 | 0 | 0 | 0 | 0 | 0 | 0 | 27.4 | 339 | 70.2 | 53.2 | 4.35 | 339 | 70.2 | 53.2 | 4.35 | 0 | 678 | 0 | 106 | 0 | 0 | 0 | 0 | 0 | 0 | 0 | 0
HSS12X10X1/2 | HSS | F | 69.1372 | 19 | 0 | 12 | 0 | 0 | 10 | 0 | 0 | 0 | 0 | 0.5 | 0.465 | 0 | 0 | 0 | 0 | 0 | 0 | 0 | 0 | 0 | 18.5 | 0 | 22.8 | 0 | 395 | 78.8 | 65.9 | 4.56 | 298 | 69.6 | 59.7 | 3.96 | 0 | 545 | 0.5 | 102 | 0 | 0 | 0 | 0 | 0 | 0 | 0 | 0
HSS12X10X1/4 | HSS | F | 36.0002 | 9.9 | 0 | 12 | 0 | 0 | 10 | 0 | 0 | 0 | 0 | 0.25 | 0.233 | 0 | 0 | 0 | 0 | 0 | 0 | 0 | 0 | 0 | 39.9 | 0 | 48.5 | 0 | 216 | 42.1 | 36 | 4.67 | 164 | 37.2 | 32.7 | 4.07 | 0 | 289 | 0.25 | 53.5 | 0 | 0 | 0 | 0 | 0 | 0 | 0 | 0
HSS12X10X3/8 | HSS | F | 52.9266 | 14.6 | 0 | 12 | 0 | 0 | 10 | 0 | 0 | 0 | 0 | 0.375 | 0.349 | 0 | 0 | 0 | 0 | 0 | 0 | 0 | 0 | 0 | 25.7 | 0 | 31.4 | 0 | 310 | 61.1 | 51.6 | 4.61 | 234 | 54 | 46.9 | 4.01 | 0 | 421 | 0.375 | 78.3 | 0 | 0 | 0 | 0 | 0 | 0 | 0 | 0
HSS12X10X5/16 | HSS | F | 44.6198 | 12.2 | 0 | 12 | 0 | 0 | 10 | 0 | 0 | 0 | 0 | 0.3125 | 0.291 | 0 | 0 | 0 | 0 | 0 | 0 | 0 | 0 | 0 | 31.4 | 0 | 38.2 | 0 | 264 | 51.7 | 44 | 4.64 | 200 | 45.7 | 40 | 4.04 | 0 | 356 | 0.3125 | 66.1 | 0 | 0 | 0 | 0 | 0 | 0 | 0 | 0
HSS12X12X1/2 | HSS | F | 75.9428 | 20.9 | 0 | 12 | 0 | 0 | 12 | 0 | 0 | 0 | 0 | 0.5 | 0.465 | 0 | 0 | 0 | 0 | 0 | 0 | 0 | 0 | 0 | 22.8 | 0 | 22.8 | 0 | 457 | 89.6 | 76.2 | 4.68 | 0 | 0 | 0 | 0 | 0 | 728 | 0 | 123 | 0 | 0 | 0 | 0 | 0 | 0 | 0 | 0
HSS12X12X1/4 | HSS | F | 39.403 | 10.8 | 0 | 12 | 0 | 0 | 12 | 0 | 0 | 0 | 0 | 0.25 | 0.233 | 0 | 0 | 0 | 0 | 0 | 0 | 0 | 0 | 0 | 48.5 | 0 | 48.5 | 0 | 248 | 47.6 | 41.4 | 4.79 | 0 | 0 | 0 | 0 | 0 | 384 | 0 | 64.5 | 0 | 0 | 0 | 0 | 0 | 0 | 0 | 0
HSS12X12X3/16 | HSS | F | 29.8197 | 8.15 | 0 | 12 | 0 | 0 | 12 | 0 | 0 | 0 | 0 | 0.1875 | 0.174 | 0 | 0 | 0 | 0 | 0 | 0 | 0 | 0 | 0 | 66 | 0 | 66 | 0 | 189 | 36 | 31.5 | 4.82 | 0 | 0 | 0 | 0 | 0 | 290 | 0 | 48.6 | 0 | 0 | 0 | 0 | 0 | 0 | 0 | 0
HSS12X12X3/8 | HSS | F | 58.0308 | 16 | 0 | 12 | 0 | 0 | 12 | 0 | 0 | 0 | 0 | 0.375 | 0.349 | 0 | 0 | 0 | 0 | 0 | 0 | 0 | 0 | 0 | 31.4 | 0 | 31.4 | 0 | 357 | 69.2 | 59.5 | 4.73 | 0 | 0 | 0 | 0 | 0 | 561 | 0 | 94.6 | 0 | 0 | 0 | 0 | 0 | 0 | 0 | 0
HSS12X12X5/16 | HSS | F | 48.8064 | 13.4 | 0 | 12 | 0 | 0 | 12 | 0 | 0 | 0 | 0 | 0.3125 | 0.291 | 0 | 0 | 0 | 0 | 0 | 0 | 0 | 0 | 0 | 38.2 | 0 | 38.2 | 0 | 304 | 58.6 | 50.7 | 4.76 | 0 | 0 | 0 | 0 | 0 | 474 | 0 | 79.7 | 0 | 0 | 0 | 0 | 0 | 0 | 0 | 0
HSS12X12X5/8 | HSS | F | 93.1389 | 25.7 | 0 | 12 | 0 | 0 | 12 | 0 | 0 | 0 | 0 | 0.625 | 0.581 | 0 | 0 | 0 | 0 | 0 | 0 | 0 | 0 | 0 | 17.7 | 0 | 17.7 | 0 | 548 | 109 | 91.4 | 4.62 | 0 | 0 | 0 | 0 | 0 | 885 | 0 | 151 | 0 | 0 | 0 | 0 | 0 | 0 | 0 | 0
HSS12X2X1/4 | HSS | F | 22.3891 | 6.17 | 0 | 12 | 0 | 0 | 2 | 0 | 0 | 0 | 0 | 0.25 | 0.233 | 0 | 0 | 0 | 0 | 0 | 0 | 0 | 0 | 0 | 5.58 | 0 | 48.5 | 0 | 86.9 | 20.1 | 14.5 | 3.75 | 4.41 | 5.08 | 4.41 | 0.845 | 0 | 15.1 | 0.25 | 9.64 | 0 | 0 | 0 | 0 | 0 | 0 | 0 | 0
HSS12X2X3/16 | HSS | F | 17.1022 | 4.67 | 0 | 12 | 0 | 0 | 2 | 0 | 0 | 0 | 0 | 0.1875 | 0.174 | 0 | 0 | 0 | 0 | 0 | 0 | 0 | 0 | 0 | 8.49 | 0 | 66 | 0 | 67.4 | 15.5 | 11.2 | 3.8 | 3.55 | 3.97 | 3.55 | 0.872 | 0 | 12 | 0.1875 | 7.49 | 0 | 0 | 0 | 0 | 0 | 0 | 0 | 0
HSS12X2X5/16 | HSS | F | 27.5787 | 7.59 | 0 | 12 | 0 | 0 | 2 | 0 | 0 | 0 | 0 | 0.3125 | 0.291 | 0 | 0 | 0 | 0 | 0 | 0 | 0 | 0 | 0 | 3.87 | 0 | 38.2 | 0 | 104 | 24.5 | 17.4 | 3.71 | 5.1 | 6.05 | 5.1 | 0.82 | 0 | 17.6 | 0.3125 | 11.6 | 0 | 0 | 0 | 0 | 0 | 0 | 0 | 0
HSS12X3-1/2X3/8 | HSS | F | 36.3381 | 10 | 0 | 12 | 0 | 0 | 3.5 | 0 | 0 | 0 | 0 | 0.375 | 0.349 | 0 | 0 | 0 | 0 | 0 | 0 | 0 | 0 | 0 | 7.03 | 0 | 31.4 | 0 | 156 | 34.7 | 26 | 3.94 | 21.3 | 14 | 12.2 | 1.46 | 0 | 64.7 | 0.375 | 25.5 | 0 | 0 | 0 | 0 | 0 | 0 | 0 | 0
HSS12X3-1/2X5/16 | HSS | F | 30.7739 | 8.46 | 0 | 12 | 0 | 0 | 3.5 | 0 | 0 | 0 | 0 | 0.3125 | 0.291 | 0 | 0 | 0 | 0 | 0 | 0 | 0 | 0 | 0 | 9.03 | 0 | 38.2 | 0 | 134 | 29.6 | 22.4 | 3.98 | 18.6 | 12.1 | 10.6 | 1.48 | 0 | 56 | 0.3125 | 21.8 | 0 | 0 | 0 | 0 | 0 | 0 | 0 | 0
HSS12X3X1/4 | HSS | F | 24.0905 | 6.63 | 0 | 12 | 0 | 0 | 3 | 0 | 0 | 0 | 0 | 0.25 | 0.233 | 0 | 0 | 0 | 0 | 0 | 0 | 0 | 0 | 0 | 9.88 | 0 | 48.5 | 0 | 103 | 22.9 | 17.2 | 3.94 | 11.1 | 8.28 | 7.38 | 1.29 | 0 | 34.5 | 0.25 | 15.1 | 0 | 0 | 0 | 0 | 0 | 0 | 0 | 0
HSS12X3X3/16 | HSS | F | 18.3816 | 5.02 | 0 | 12 | 0 | 0 | 3 | 0 | 0 | 0 | 0 | 0.1875 | 0.174 | 0 | 0 | 0 | 0 | 0 | 0 | 0 | 0 | 0 | 14.2 | 0 | 66 | 0 | 79.6 | 17.5 | 13.3 | 3.98 | 8.72 | 6.4 | 5.81 | 1.32 | 0 | 26.8 | 0.1875 | 11.6 | 0 | 0 | 0 | 0 | 0 | 0 | 0 | 0
HSS12X3X5/16 | HSS | F | 29.7089 | 8.17 | 0 | 12 | 0 | 0 | 3 | 0 | 0 | 0 | 0 | 0.3125 | 0.291 | 0 | 0 | 0 | 0 | 0 | 0 | 0 | 0 | 0 | 7.31 | 0 | 38.2 | 0 | 124 | 27.9 | 20.7 | 3.9 | 13.1 | 10 | 8.73 | 1.27 | 0 | 41.3 | 0.3125 | 18.4 | 0 | 0 | 0 | 0 | 0 | 0 | 0 | 0
HSS12X4X1/2 | HSS | F | 48.7205 | 13.5 | 0 | 12 | 0 | 0 | 4 | 0 | 0 | 0 | 0 | 0.5 | 0.465 | 0 | 0 | 0 | 0 | 0 | 0 | 0 | 0 | 0 | 5.6 | 0 | 22.8 | 0 | 210 | 46.7 | 34.9 | 3.95 | 35.3 | 20.9 | 17.7 | 1.62 | 0 | 105 | 0.5 | 37.5 | 0 | 0 | 0 | 0 | 0 | 0 | 0 | 0
HSS12X4X1/4 | HSS | F | 25.7919 | 7.1 | 0 | 12 | 0 | 0 | 4 | 0 | 0 | 0 | 0 | 0.25 | 0.233 | 0 | 0 | 0 | 0 | 0 | 0 | 0 | 0 | 0 | 14.2 | 0 | 48.5 | 0 | 119 | 25.6 | 19.9 | 4.1 | 21 | 11.7 | 10.5 | 1.72 | 0 | 59.8 | 0.25 | 20.6 | 0 | 0 | 0 | 0 | 0 | 0 | 0 | 0
HSS12X4X3/16 | HSS | F | 19.6611 | 5.37 | 0 | 12 | 0 | 0 | 4 | 0 | 0 | 0 | 0 | 0.1875 | 0.174 | 0 | 0 | 0 | 0 | 0 | 0 | 0 | 0 | 0 | 20 | 0 | 66 | 0 | 91.8 | 19.6 | 15.3 | 4.13 | 16.4 | 9 | 8.2 | 1.75 | 0 | 46.1 | 0.1875 | 15.7 | 0 | 0 | 0 | 0 | 0 | 0 | 0 | 0
HSS12X4X3/8 | HSS | F | 37.6141 | 10.4 | 0 | 12 | 0 | 0 | 4 | 0 | 0 | 0 | 0 | 0.375 | 0.349 | 0 | 0 | 0 | 0 | 0 | 0 | 0 | 0 | 0 | 8.46 | 0 | 31.4 | 0 | 168 | 36.7 | 28 | 4.02 | 28.9 | 16.6 | 14.5 | 1.67 | 0 | 84.1 | 0.375 | 29.5 | 0 | 0 | 0 | 0 | 0 | 0 | 0 | 0
HSS12X4X5/16 | HSS | F | 31.839 | 8.76 | 0 | 12 | 0 | 0 | 4 | 0 | 0 | 0 | 0 | 0.3125 | 0.291 | 0 | 0 | 0 | 0 | 0 | 0 | 0 | 0 | 0 | 10.7 | 0 | 38.2 | 0 | 144 | 31.3 | 24.1 | 4.06 | 25.2 | 14.2 | 12.6 | 1.7 | 0 | 72.4 | 0.3125 | 25.2 | 0 | 0 | 0 | 0 | 0 | 0 | 0 | 0
HSS12X4X5/8 | HSS | F | 59.1111 | 16.4 | 0 | 12 | 0 | 0 | 4 | 0 | 0 | 0 | 0 | 0.625 | 0.581 | 0 | 0 | 0 | 0 | 0 | 0 | 0 | 0 | 0 | 3.88 | 0 | 17.7 | 0 | 245 | 55.5 | 40.8 | 3.87 | 40.4 | 24.5 | 20.2 | 1.57 | 0 | 122 | 0.625 | 44.6 | 0 | 0 | 0 | 0 | 0 | 0 | 0 | 0
HSS12X6X1/2 | HSS | F | 55.5261 | 15.3 | 0 | 12 | 0 | 0 | 6 | 0 | 0 | 0 | 0 | 0.5 | 0.465 | 0 | 0 | 0 | 0 | 0 | 0 | 0 | 0 | 0 | 9.9 | 0 | 22.8 | 0 | 271 | 57.4 | 45.2 | 4.21 | 91.1 | 35.2 | 30.4 | 2.44 | 0 | 227 | 0.5 | 59 | 0 | 0 | 0 | 0 | 0 | 0 | 0 | 0
HSS12X6X1/4 | HSS | F | 29.1947 | 8.03 | 0 | 12 | 0 | 0 | 6 | 0 | 0 | 0 | 0 | 0.25 | 0.233 | 0 | 0 | 0 | 0 | 0 | 0 | 0 | 0 | 0 | 22.8 | 0 | 48.5 | 0 | 151 | 31.1 | 25.2 | 4.34 | 51.9 | 19.3 | 17.3 | 2.54 | 0 | 124 | 0.25 | 31.6 | 0 | 0 | 0 | 0 | 0 | 0 | 0 | 0
HSS12X6X3/16 | HSS | F | 22.22 | 6.06 | 0 | 12 | 0 | 0 | 6 | 0 | 0 | 0 | 0 | 0.1875 | 0.174 | 0 | 0 | 0 | 0 | 0 | 0 | 0 | 0 | 0 | 31.5 | 0 | 66 | 0 | 116 | 23.7 | 19.4 | 4.38 | 40 | 14.7 | 13.3 | 2.57 | 0 | 94.6 | 0.1875 | 24 | 0 | 0 | 0 | 0 | 0 | 0 | 0 | 0
HSS12X6X3/8 | HSS | F | 42.7183 | 11.8 | 0 | 12 | 0 | 0 | 6 | 0 | 0 | 0 | 0 | 0.375 | 0.349 | 0 | 0 | 0 | 0 | 0 | 0 | 0 | 0 | 0 | 14.2 | 0 | 31.4 | 0 | 215 | 44.8 | 35.9 | 4.28 | 72.9 | 27.7 | 24.3 | 2.49 | 0 | 178 | 0.375 | 45.8 | 0 | 0 | 0 | 0 | 0 | 0 | 0 | 0
HSS12X6X5/16 | HSS | F | 36.0993 | 9.92 | 0 | 12 | 0 | 0 | 6 | 0 | 0 | 0 | 0 | 0.3125 | 0.291 | 0 | 0 | 0 | 0 | 0 | 0 | 0 | 0 | 0 | 17.6 | 0 | 38.2 | 0 | 184 | 38.1 | 30.7 | 4.31 | 62.8 | 23.6 | 20.9 | 2.52 | 0 | 152 | 0.3125 | 38.8 | 0 | 0 | 0 | 0 | 0 | 0 | 0 | 0
HSS12X6X5/8 | HSS | F | 67.6181 | 18.7 | 0 | 12 | 0 | 0 | 6 | 0 | 0 | 0 | 0 | 0.625 | 0.581 | 0 | 0 | 0 | 0 | 0 | 0 | 0 | 0 | 0 | 7.33 | 0 | 17.7 | 0 | 321 | 68.8 | 53.4 | 4.14 | 107 | 42.1 | 35.5 | 2.39 | 0 | 271 | 0.625 | 71.1 | 0 | 0 | 0 | 0 | 0 | 0 | 0 | 0
HSS12X8X1/2 | HSS | F | 62.3316 | 17.2 | 0 | 12 | 0 | 0 | 8 | 0 | 0 | 0 | 0 | 0.5 | 0.465 | 0 | 0 | 0 | 0 | 0 | 0 | 0 | 0 | 0 | 14.2 | 0 | 22.8 | 0 | 333 | 68.1 | 55.6 | 4.41 | 178 | 51.5 | 44.4 | 3.21 | 0 | 377 | 0.5 | 80.4 | 0 | 0 | 0 | 0 | 0 | 0 | 0 | 0
HSS12X8X1/4 | HSS | F | 32.5975 | 8.96 | 0 | 12 | 0 | 0 | 8 | 0 | 0 | 0 | 0 | 0.25 | 0.233 | 0 | 0 | 0 | 0 | 0 | 0 | 0 | 0 | 0 | 31.3 | 0 | 48.5 | 0 | 184 | 36.6 | 30.6 | 4.53 | 98.8 | 27.8 | 24.7 | 3.32 | 0 | 202 | 0.25 | 42.5 | 0 | 0 | 0 | 0 | 0 | 0 | 0 | 0
HSS12X8X3/16 | HSS | F | 24.7789 | 6.76 | 0 | 12 | 0 | 0 | 8 | 0 | 0 | 0 | 0 | 0.1878 | 0.174 | 0 | 0 | 0 | 0 | 0 | 0 | 0 | 0 | 0 | 43 | 0 | 66 | 0 | 140 | 27.8 | 23.4 | 4.56 | 75.7 | 21.1 | 18.9 | 3.35 | 0 | 153 | 0.1875 | 32.2 | 0 | 0 | 0 | 0 | 0 | 0 | 0 | 0
HSS12X8X3/8 | HSS | F | 47.8225 | 13.2 | 0 | 12 | 0 | 0 | 8 | 0 | 0 | 0 | 0 | 0.375 | 0.349 | 0 | 0 | 0 | 0 | 0 | 0 | 0 | 0 | 0 | 19.9 | 0 | 31.4 | 0 | 262 | 53 | 43.7 | 4.47 | 140 | 40.1 | 35.1 | 3.27 | 0 | 293 | 0.375 | 62.1 | 0 | 0 | 0 | 0 | 0 | 0 | 0 | 0
HSS12X8X5/16 | HSS | F | 40.3596 | 11.1 | 0 | 12 | 0 | 0 | 8 | 0 | 0 | 0 | 0 | 0.3125 | 0.291 | 0 | 0 | 0 | 0 | 0 | 0 | 0 | 0 | 0 | 24.5 | 0 | 38.2 | 0 | 224 | 44.9 | 37.4 | 4.5 | 120 | 34.1 | 30.1 | 3.29 | 0 | 248 | 0.3125 | 52.4 | 0 | 0 | 0 | 0 | 0 | 0 | 0 | 0
HSS12X8X5/8 | HSS | F | 76.125 | 21 | 0 | 12 | 0 | 0 | 8 | 0 | 0 | 0 | 0 | 0.625 | 0.581 | 0 | 0 | 0 | 0 | 0 | 0 | 0 | 0 | 0 | 10.8 | 0 | 17.7 | 0 | 397 | 82.1 | 66.1 | 4.34 | 210 | 61.9 | 52.5 | 3.16 | 0 | 454 | 0.625 | 97.7 | 0 | 0 | 0 | 0 | 0 | 0 | 0 | 0
HSS14X0.250 | HSS | F | 36.7474 | 10.1 | 0 | 0 | 14 | 0 | 0 | 0 | 0 | 0 | 0 | 0.25 | 0.233 | 0 | 0 | 0 | 0 | 0 | 0 | 0 | 0 | 0 | 0 | 0 | 0 | 60.1 | 239 | 44.2 | 34.1 | 4.87 | 239 | 44.2 | 34.1 | 4.87 | 0 | 478 | 0 | 68.2 | 0 | 0 | 0 | 0 | 0 | 0 | 0 | 0
HSS14X0.312 | HSS | F | 45.6539 | 12.5 | 0 | 0 | 14 | 0 | 0 | 0 | 0 | 0 | 0 | 0.3125 | 0.291 | 0 | 0 | 0 | 0 | 0 | 0 | 0 | 0 | 0 | 0 | 0 | 0 | 48.1 | 295 | 54.7 | 42.1 | 4.85 | 295 | 54.7 | 42.1 | 4.85 | 0 | 589 | 0 | 84.2 | 0 | 0 | 0 | 0 | 0 | 0 | 0 | 0
HSS14X0.375 | HSS | F | 54.6199 | 15 | 0 | 0 | 14 | 0 | 0 | 0 | 0 | 0 | 0 | 0.375 | 0.349 | 0 | 0 | 0 | 0 | 0 | 0 | 0 | 0 | 0 | 0 | 0 | 0 | 40.1 | 349 | 65.1 | 49.8 | 4.83 | 349 | 65.1 | 49.8 | 4.83 | 0 | 698 | 0 | 100 | 0 | 0 | 0 | 0 | 0 | 0 | 0 | 0
HSS14X0.500 | HSS | F | 72.1585 | 19.8 | 0 | 0 | 14 | 0 | 0 | 0 | 0 | 0 | 0 | 0.5 | 0.465 | 0 | 0 | 0 | 0 | 0 | 0 | 0 | 0 | 0 | 0 | 0 | 0 | 30.1 | 453 | 85.2 | 64.8 | 4.79 | 453 | 85.2 | 64.8 | 4.79 | 0 | 907 | 0 | 130 | 0 | 0 | 0 | 0 | 0 | 0 | 0 | 0
HSS14X0.625 | HSS | F | 89.3629 | 24.5 | 0 | 0 | 14 | 0 | 0 | 0 | 0 | 0 | 0 | 0.625 | 0.581 | 0 | 0 | 0 | 0 | 0 | 0 | 0 | 0 | 0 | 0 | 0 | 0 | 24.1 | 552 | 105 | 78.9 | 4.75 | 552 | 105 | 78.9 | 4.75 | 0 | 1100 | 0 | 158 | 0 | 0 | 0 | 0 | 0 | 0 | 0 | 0
HSS14X10X1/2 | HSS | F | 75.9428 | 20.9 | 0 | 14 | 0 | 0 | 10 | 0 | 0 | 0 | 0 | 0.5 | 0.465 | 0 | 0 | 0 | 0 | 0 | 0 | 0 | 0 | 0 | 18.5 | 0 | 27.1 | 0 | 573 | 98.8 | 81.8 | 5.23 | 341 | 78.5 | 68.1 | 4.04 | 0 | 685 | 0.5 | 120 | 0 | 0 | 0 | 0 | 0 | 0 | 0 | 0
HSS14X10X1/4 | HSS | F | 39.4783 | 10.8 | 0 | 14 | 0 | 0 | 10 | 0 | 0 | 0 | 0 | 0.25 | 0.233 | 0 | 0 | 0 | 0 | 0 | 0 | 0 | 0 | 0 | 39.9 | 0 | 57.1 | 0 | 310 | 52.4 | 44.3 | 5.35 | 186 | 41.8 | 37.2 | 4.14 | 0 | 362 | 0.25 | 62.6 | 0 | 0 | 0 | 0 | 0 | 0 | 0 | 0
HSS14X10X3/8 | HSS | F | 58.0741 | 16 | 0 | 14 | 0 | 0 | 10 | 0 | 0 | 0 | 0 | 0.375 | 0.349 | 0 | 0 | 0 | 0 | 0 | 0 | 0 | 0 | 0 | 25.7 | 0 | 37.1 | 0 | 447 | 76.3 | 63.9 | 5.29 | 267 | 60.7 | 53.4 | 4.09 | 0 | 528 | 0.375 | 91.8 | 0 | 0 | 0 | 0 | 0 | 0 | 0 | 0
HSS14X10X5/16 | HSS | F | 48.8654 | 13.4 | 0 | 14 | 0 | 0 | 10 | 0 | 0 | 0 | 0 | 0.3125 | 0.291 | 0 | 0 | 0 | 0 | 0 | 0 | 0 | 0 | 0 | 31.4 | 0 | 45.1 | 0 | 380 | 64.6 | 54.3 | 5.32 | 227 | 51.4 | 45.5 | 4.12 | 0 | 446 | 0.3125 | 77.4 | 0 | 0 | 0 | 0 | 0 | 0 | 0 | 0
HSS14X10X5/8 | HSS | F | 93.0994 | 25.7 | 0 | 14 | 0 | 0 | 10 | 0 | 0 | 0 | 0 | 0.625 | 0.581 | 0 | 0 | 0 | 0 | 0 | 0 | 0 | 0 | 0 | 14.2 | 0 | 21.1 | 0 | 687 | 120 | 98.2 | 5.17 | 407 | 95.1 | 81.5 | 3.98 | 0 | 832 | 0.625 | 146 | 0 | 0 | 0 | 0 | 0 | 0 | 0 | 0
HSS14X14X1/2 | HSS | F | 89.5539 | 24.6 | 0 | 14 | 0 | 0 | 14 | 0 | 0 | 0 | 0 | 0.5 | 0.465 | 0 | 0 | 0 | 0 | 0 | 0 | 0 | 0 | 0 | 27.1 | 0 | 27.1 | 0 | 743 | 124 | 106 | 5.49 | 0 | 0 | 0 | 0 | 0 | 1170 | 0 | 170 | 0 | 0 | 0 | 0 | 0 | 0 | 0 | 0
HSS14X14X3/8 | HSS | F | 68.2391 | 18.7 | 0 | 14 | 0 | 0 | 14 | 0 | 0 | 0 | 0 | 0.375 | 0.349 | 0 | 0 | 0 | 0 | 0 | 0 | 0 | 0 | 0 | 37.1 | 0 | 37.1 | 0 | 577 | 95.4 | 82.5 | 5.55 | 0 | 0 | 0 | 0 | 0 | 900 | 0 | 130 | 0 | 0 | 0 | 0 | 0 | 0 | 0 | 0
HSS14X14X5/16 | HSS | F | 57.3133 | 15.7 | 0 | 14 | 0 | 0 | 14 | 0 | 0 | 0 | 0 | 0.3125 | 0.291 | 0 | 0 | 0 | 0 | 0 | 0 | 0 | 0 | 0 | 45.1 | 0 | 45.1 | 0 | 490 | 80.5 | 69.9 | 5.58 | 0 | 0 | 0 | 0 | 0 | 759 | 0 | 109 | 0 | 0 | 0 | 0 | 0 | 0 | 0 | 0
HSS14X14X5/8 | HSS | F | 110 | 30.3 | 0 | 14 | 0 | 0 | 14 | 0 | 0 | 0 | 0 | 0.625 | 0.581 | 0 | 0 | 0 | 0 | 0 | 0 | 0 | 0 | 0 | 21.1 | 0 | 21.1 | 0 | 897 | 151 | 128 | 5.44 | 0 | 0 | 0 | 0 | 0 | 1430 | 0 | 208 | 0 | 0 | 0 | 0 | 0 | 0 | 0 | 0
HSS14X4X1/2 | HSS | F | 55.5261 | 15.3 | 0 | 14 | 0 | 0 | 4 | 0 | 0 | 0 | 0 | 0.5 | 0.465 | 0 | 0 | 0 | 0 | 0 | 0 | 0 | 0 | 0 | 5.6 | 0 | 27.1 | 0 | 317 | 61 | 45.3 | 4.55 | 41.2 | 24.1 | 20.6 | 1.64 | 0 | 127 | 0.5 | 44.1 | 0 | 0 | 0 | 0 | 0 | 0 | 0 | 0
HSS14X4X1/4 | HSS | F | 29.2496 | 8.03 | 0 | 14 | 0 | 0 | 4 | 0 | 0 | 0 | 0 | 0.25 | 0.233 | 0 | 0 | 0 | 0 | 0 | 0 | 0 | 0 | 0 | 14.2 | 0 | 57.1 | 0 | 178 | 33.2 | 25.4 | 4.71 | 24.4 | 13.5 | 12.2 | 1.74 | 0 | 72.4 | 0.25 | 24.1 | 0 | 0 | 0 | 0 | 0 | 0 | 0 | 0
HSS14X4X3/16 | HSS | F | 22.1183 | 6.06 | 0 | 14 | 0 | 0 | 4 | 0 | 0 | 0 | 0 | 0.1875 | 0.174 | 0 | 0 | 0 | 0 | 0 | 0 | 0 | 0 | 0 | 20 | 0 | 77.5 | 0 | 137 | 25.3 | 19.5 | 4.74 | 19 | 10.3 | 9.48 | 1.77 | 0 | 55.8 | 0.1875 | 18.4 | 0 | 0 | 0 | 0 | 0 | 0 | 0 | 0
HSS14X4X3/8 | HSS | F | 42.7493 | 11.8 | 0 | 14 | 0 | 0 | 4 | 0 | 0 | 0 | 0 | 0.375 | 0.349 | 0 | 0 | 0 | 0 | 0 | 0 | 0 | 0 | 0 | 8.46 | 0 | 37.1 | 0 | 252 | 47.8 | 36 | 4.63 | 33.6 | 19.1 | 16.8 | 1.69 | 0 | 102 | 0.375 | 34.6 | 0 | 0 | 0 | 0 | 0 | 0 | 0 | 0
HSS14X4X5/16 | HSS | F | 36.0886 | 9.92 | 0 | 14 | 0 | 0 | 4 | 0 | 0 | 0 | 0 | 0.3125 | 0.291 | 0 | 0 | 0 | 0 | 0 | 0 | 0 | 0 | 0 | 10.7 | 0 | 45.1 | 0 | 216 | 40.6 | 30.9 | 4.67 | 29.2 | 16.4 | 14.6 | 1.72 | 0 | 87.7 | 0.3125 | 29.5 | 0 | 0 | 0 | 0 | 0 | 0 | 0 | 0
HSS14X4X5/8 | HSS | F | 67.5908 | 18.7 | 0 | 14 | 0 | 0 | 4 | 0 | 0 | 0 | 0 | 0.625 | 0.581 | 0 | 0 | 0 | 0 | 0 | 0 | 0 | 0 | 0 | 3.88 | 0 | 21.1 | 0 | 373 | 73.1 | 53.3 | 4.47 | 47.2 | 28.5 | 23.6 | 1.59 | 0 | 148 | 0.625 | 52.6 | 0 | 0 | 0 | 0 | 0 | 0 | 0 | 0
HSS14X6X1/2 | HSS | F | 62.3316 | 17.2 | 0 | 14 | 0 | 0 | 6 | 0 | 0 | 0 | 0 | 0.5 | 0.465 | 0 | 0 | 0 | 0 | 0 | 0 | 0 | 0 | 0 | 9.9 | 0 | 27.1 | 0 | 402 | 73.6 | 57.4 | 4.84 | 105 | 40.4 | 35.1 | 2.48 | 0 | 279 | 0.5 | 69.3 | 0 | 0 | 0 | 0 | 0 | 0 | 0 | 0
HSS14X6X1/4 | HSS | F | 32.6592 | 8.96 | 0 | 14 | 0 | 0 | 6 | 0 | 0 | 0 | 0 | 0.25 | 0.233 | 0 | 0 | 0 | 0 | 0 | 0 | 0 | 0 | 0 | 22.8 | 0 | 57.1 | 0 | 222 | 39.6 | 31.7 | 4.98 | 59.6 | 22 | 19.9 | 2.58 | 0 | 152 | 0.25 | 36.9 | 0 | 0 | 0 | 0 | 0 | 0 | 0 | 0
HSS14X6X3/16 | HSS | F | 24.6649 | 6.76 | 0 | 14 | 0 | 0 | 6 | 0 | 0 | 0 | 0 | 0.1875 | 0.174 | 0 | 0 | 0 | 0 | 0 | 0 | 0 | 0 | 0 | 31.5 | 0 | 77.5 | 0 | 170 | 30.1 | 24.3 | 5.01 | 45.9 | 16.7 | 15.3 | 2.61 | 0 | 116 | 0.1875 | 28 | 0 | 0 | 0 | 0 | 0 | 0 | 0 | 0
HSS14X6X3/8 | HSS | F | 47.8576 | 13.2 | 0 | 14 | 0 | 0 | 6 | 0 | 0 | 0 | 0 | 0.375 | 0.349 | 0 | 0 | 0 | 0 | 0 | 0 | 0 | 0 | 0 | 14.2 | 0 | 37.1 | 0 | 317 | 57.3 | 45.3 | 4.91 | 84.1 | 31.6 | 28 | 2.53 | 0 | 219 | 0.375 | 53.7 | 0 | 0 | 0 | 0 | 0 | 0 | 0 | 0
HSS14X6X5/16 | HSS | F | 40.3475 | 11.1 | 0 | 14 | 0 | 0 | 6 | 0 | 0 | 0 | 0 | 0.3125 | 0.291 | 0 | 0 | 0 | 0 | 0 | 0 | 0 | 0 | 0 | 17.6 | 0 | 45.1 | 0 | 271 | 48.6 | 38.7 | 4.94 | 72.3 | 26.9 | 24.1 | 2.55 | 0 | 186 | 0.3125 | 45.5 | 0 | 0 | 0 | 0 | 0 | 0 | 0 | 0
HSS14X6X5/8 | HSS | F | 76.0937 | 21 | 0 | 14 | 0 | 0 | 10 | 0 | 0 | 0 | 0 | 0.625 | 0.581 | 0 | 0 | 0 | 0 | 0 | 0 | 0 | 0 | 0 | 7.33 | 0 | 21.1 | 0 | 478 | 88.7 | 68.3 | 4.77 | 124 | 48.4 | 41.2 | 2.43 | 0 | 334 | 0.625 | 83.7 | 0 | 0 | 0 | 0 | 0 | 0 | 0 | 0
HSS16X0.250 | HSS | F | 42.0924 | 11.5 | 0 | 0 | 16 | 0 | 0 | 0 | 0 | 0 | 0 | 0.25 | 0.233 | 0 | 0 | 0 | 0 | 0 | 0 | 0 | 0 | 0 | 0 | 0 | 0 | 68.7 | 359 | 57.9 | 44.8 | 5.58 | 359 | 57.9 | 44.8 | 5.58 | 0 | 717 | 0 | 89.7 | 0 | 0 | 0 | 0 | 0 | 0 | 0 | 0
HSS16X0.312 | HSS | F | 52.3246 | 14.4 | 0 | 0 | 16 | 0 | 0 | 0 | 0 | 0 | 0 | 0.3125 | 0.291 | 0 | 0 | 0 | 0 | 0 | 0 | 0 | 0 | 0 | 0 | 0 | 0 | 55 | 443 | 71.8 | 55.4 | 5.55 | 443 | 71.8 | 55.4 | 5.55 | 0 | 886 | 0 | 111 | 0 | 0 | 0 | 0 | 0 | 0 | 0 | 0
HSS16X0.375 | HSS | F | 62.6375 | 17.2 | 0 | 0 | 16 | 0 | 0 | 0 | 0 | 0 | 0 | 0.375 | 0.349 | 0 | 0 | 0 | 0 | 0 | 0 | 0 | 0 | 0 | 0 | 0 | 0 | 45.8 | 526 | 85.5 | 65.7 | 5.53 | 526 | 85.5 | 65.7 | 5.53 | 0 | 1050 | 0 | 131 | 0 | 0 | 0 | 0 | 0 | 0 | 0 | 0
HSS16X0.438 | HSS | F | 72.8657 | 19.9 | 0 | 0 | 16 | 0 | 0 | 0 | 0 | 0 | 0 | 0.4375 | 0.407 | 0 | 0 | 0 | 0 | 0 | 0 | 0 | 0 | 0 | 0 | 0 | 0 | 39.3 | 606 | 99 | 75.8 | 5.51 | 606 | 99 | 75.8 | 5.51 | 0 | 1210 | 0 | 152 | 0 | 0 | 0 | 0 | 0 | 0 | 0 | 0
HSS16X0.500 | HSS | F | 82.8486 | 22.7 | 0 | 0 | 16 | 0 | 0 | 0 | 0 | 0 | 0 | 0.5 | 0.465 | 0 | 0 | 0 | 0 | 0 | 0 | 0 | 0 | 0 | 0 | 0 | 0 | 34.4 | 685 | 112 | 85.7 | 5.49 | 685 | 112 | 85.7 | 5.49 | 0 | 1370 | 0 | 171 | 0 | 0 | 0 | 0 | 0 | 0 | 0 | 0
HSS16X0.625 | HSS | F | 103 | 28.1 | 0 | 0 | 16 | 0 | 0 | 0 | 0 | 0 | 0 | 0.625 | 0.581 | 0 | 0 | 0 | 0 | 0 | 0 | 0 | 0 | 0 | 0 | 0 | 0 | 27.5 | 838 | 138 | 105 | 5.46 | 838 | 138 | 105 | 5.46 | 0 | 1680 | 0 | 209 | 0 | 0 | 0 | 0 | 0 | 0 | 0 | 0
HSS16X12X1/2 | HSS | F | 89.5539 | 24.6 | 0 | 16 | 0 | 0 | 12 | 0 | 0 | 0 | 0 | 0.5 | 0.465 | 0 | 0 | 0 | 0 | 0 | 0 | 0 | 0 | 0 | 22.8 | 0 | 31.4 | 0 | 904 | 135 | 113 | 6.06 | 581 | 111 | 96.8 | 4.86 | 0 | 1120 | 0.5 | 166 | 0 | 0 | 0 | 0 | 0 | 0 | 0 | 0
HSS16X12X3/8 | HSS | F | 68.2906 | 18.7 | 0 | 16 | 0 | 0 | 12 | 0 | 0 | 0 | 0 | 0.375 | 0.349 | 0 | 0 | 0 | 0 | 0 | 0 | 0 | 0 | 0 | 31.4 | 0 | 42.8 | 0 | 702 | 104 | 87.7 | 6.12 | 452 | 85.5 | 75.3 | 4.91 | 0 | 862 | 0.375 | 127 | 0 | 0 | 0 | 0 | 0 | 0 | 0 | 0
HSS16X12X5/16 | HSS | F | 57.3832 | 15.7 | 0 | 16 | 0 | 0 | 12 | 0 | 0 | 0 | 0 | 0.3125 | 0.291 | 0 | 0 | 0 | 0 | 0 | 0 | 0 | 0 | 0 | 38.2 | 0 | 52 | 0 | 595 | 87.7 | 74.4 | 6.15 | 384 | 72.2 | 64 | 4.94 | 0 | 727 | 0.3125 | 107 | 0 | 0 | 0 | 0 | 0 | 0 | 0 | 0
HSS16X12X5/8 | HSS | F | 110 | 30.3 | 0 | 16 | 0 | 0 | 12 | 0 | 0 | 0 | 0 | 0.625 | 0.581 | 0 | 0 | 0 | 0 | 0 | 0 | 0 | 0 | 0 | 17.7 | 0 | 24.5 | 0 | 1090 | 165 | 136 | 6 | 700 | 135 | 117 | 4.8 | 0 | 1370 | 0.625 | 204 | 0 | 0 | 0 | 0 | 0 | 0 | 0 | 0
HSS16X16X1/2 | HSS | F | 103 | 28.3 | 0 | 16 | 0 | 0 | 16 | 0 | 0 | 0 | 0 | 0.5 | 0.465 | 0 | 0 | 0 | 0 | 0 | 0 | 0 | 0 | 0 | 31.4 | 0 | 31.4 | 0 | 1130 | 164 | 141 | 6.31 | 0 | 0 | 0 | 0 | 0 | 1770 | 0 | 224 | 0 | 0 | 0 | 0 | 0 | 0 | 0 | 0
HSS16X16X3/8 | HSS | F | 78.4475 | 21.5 | 0 | 16 | 0 | 0 | 16 | 0 | 0 | 0 | 0 | 0.375 | 0.349 | 0 | 0 | 0 | 0 | 0 | 0 | 0 | 0 | 0 | 42.8 | 0 | 42.8 | 0 | 873 | 126 | 109 | 6.37 | 0 | 0 | 0 | 0 | 0 | 1350 | 0 | 171 | 0 | 0 | 0 | 0 | 0 | 0 | 0 | 0
HSS16X16X5/16 | HSS | F | 65.8203 | 18.1 | 0 | 16 | 0 | 0 | 16 | 0 | 0 | 0 | 0 | 0.3125 | 0.291 | 0 | 0 | 0 | 0 | 0 | 0 | 0 | 0 | 0 | 52 | 0 | 52 | 0 | 739 | 106 | 92.3 | 6.39 | 0 | 0 | 0 | 0 | 0 | 1140 | 0 | 144 | 0 | 0 | 0 | 0 | 0 | 0 | 0 | 0
HSS16X16X5/8 | HSS | F | 127 | 35 | 0 | 16 | 0 | 0 | 16 | 0 | 0 | 0 | 0 | 0.625 | 0.581 | 0 | 0 | 0 | 0 | 0 | 0 | 0 | 0 | 0 | 24.5 | 0 | 24.5 | 0 | 1370 | 200 | 171 | 6.25 | 0 | 0 | 0 | 0 | 0 | 2170 | 0 | 276 | 0 | 0 | 0 | 0 | 0 | 0 | 0 | 0
HSS16X4X1/2 | HSS | F | 62.3316 | 17.2 | 0 | 16 | 0 | 0 | 4 | 0 | 0 | 0 | 0 | 0.5 | 0.465 | 0 | 0 | 0 | 0 | 0 | 0 | 0 | 0 | 0 | 5.6 | 0 | 31.4 | 0 | 455 | 77.3 | 56.9 | 5.15 | 47 | 27.4 | 23.5 | 1.65 | 0 | 150 | 0.5 | 50.7 | 0 | 0 | 0 | 0 | 0 | 0 | 0 | 0
HSS16X4X1/4 | HSS | F | 32.6592 | 8.96 | 0 | 16 | 0 | 0 | 4 | 0 | 0 | 0 | 0 | 0.25 | 0.233 | 0 | 0 | 0 | 0 | 0 | 0 | 0 | 0 | 0 | 14.2 | 0 | 65.7 | 0 | 253 | 41.7 | 31.6 | 5.31 | 27.7 | 15.2 | 13.8 | 1.76 | 0 | 85.2 | 0.25 | 27.6 | 0 | 0 | 0 | 0 | 0 | 0 | 0 | 0
HSS16X4X3/16 | HSS | F | 24.6649 | 6.76 | 0 | 14 | 0 | 0 | 4 | 0 | 0 | 0 | 0 | 0.1875 | 0.174 | 0 | 0 | 0 | 0 | 0 | 0 | 0 | 0 | 0 | 20 | 0 | 89 | 0 | 193 | 31.7 | 24.2 | 5.35 | 21.5 | 11.7 | 10.8 | 1.78 | 0 | 65.5 | 0.1875 | 21.1 | 0 | 0 | 0 | 0 | 0 | 0 | 0 | 0
HSS16X4X3/8 | HSS | F | 47.8576 | 13.2 | 0 | 16 | 0 | 0 | 4 | 0 | 0 | 0 | 0 | 0.375 | 0.349 | 0 | 0 | 0 | 0 | 0 | 0 | 0 | 0 | 0 | 8.46 | 0 | 42.8 | 0 | 360 | 60.2 | 45 | 5.23 | 38.3 | 21.7 | 19.1 | 1.71 | 0 | 120 | 0.375 | 39.7 | 0 | 0 | 0 | 0 | 0 | 0 | 0 | 0
HSS16X4X5/16 | HSS | F | 40.3475 | 11.1 | 0 | 16 | 0 | 0 | 4 | 0 | 0 | 0 | 0 | 0.3125 | 0.291 | 0 | 0 | 0 | 0 | 0 | 0 | 0 | 0 | 0 | 10.7 | 0 | 52 | 0 | 308 | 51.1 | 38.5 | 5.27 | 33.2 | 18.5 | 16.6 | 1.73 | 0 | 103 | 0.3125 | 33.8 | 0 | 0 | 0 | 0 | 0 | 0 | 0 | 0
HSS16X4X5/8 | HSS | F | 76.0937 | 21 | 0 | 16 | 0 | 0 | 4 | 0 | 0 | 0 | 0 | 0.625 | 0.581 | 0 | 0 | 0 | 0 | 0 | 0 | 0 | 0 | 0 | 3.88 | 0 | 24.5 | 0 | 539 | 92.9 | 67.3 | 5.06 | 54.1 | 32.5 | 27 | 1.6 | 0 | 174 | 0.625 | 60.5 | 0 | 0 | 0 | 0 | 0 | 0 | 0 | 0
HSS16X8X1/2 | HSS | F | 75.9428 | 20.9 | 0 | 16 | 0 | 0 | 8 | 0 | 0 | 0 | 0 | 0.5 | 0.465 | 0 | 0 | 0 | 0 | 0 | 0 | 0 | 0 | 0 | 14.2 | 0 | 31.4 | 0 | 679 | 106 | 84.9 | 5.7 | 230 | 65.5 | 57.6 | 3.32 | 0 | 563 | 0.5 | 108 | 0 | 0 | 0 | 0 | 0 | 0 | 0 | 0
HSS16X8X1/4 | HSS | F | 39.4783 | 10.8 | 0 | 16 | 0 | 0 | 8 | 0 | 0 | 0 | 0 | 0.25 | 0.233 | 0 | 0 | 0 | 0 | 0 | 0 | 0 | 0 | 0 | 31.3 | 0 | 65.7 | 0 | 368 | 56.4 | 46.1 | 5.83 | 127 | 35 | 31.7 | 3.42 | 0 | 300 | 0.25 | 57 | 0 | 0 | 0 | 0 | 0 | 0 | 0 | 0
HSS16X8X3/8 | HSS | F | 58.0741 | 16 | 0 | 16 | 0 | 0 | 8 | 0 | 0 | 0 | 0 | 0.375 | 0.349 | 0 | 0 | 0 | 0 | 0 | 0 | 0 | 0 | 0 | 19.9 | 0 | 42.8 | 0 | 531 | 82.1 | 66.3 | 5.77 | 181 | 50.8 | 45.3 | 3.37 | 0 | 436 | 0.375 | 83.4 | 0 | 0 | 0 | 0 | 0 | 0 | 0 | 0
HSS16X8X5/16 | HSS | F | 48.8654 | 13.4 | 0 | 16 | 0 | 0 | 8 | 0 | 0 | 0 | 0 | 0.3125 | 0.291 | 0 | 0 | 0 | 0 | 0 | 0 | 0 | 0 | 0 | 24.5 | 0 | 52 | 0 | 451 | 69.4 | 56.4 | 5.8 | 155 | 43 | 38.7 | 3.4 | 0 | 369 | 0.3125 | 70.4 | 0 | 0 | 0 | 0 | 0 | 0 | 0 | 0
HSS16X8X5/8 | HSS | F | 93.0994 | 25.7 | 0 | 16 | 0 | 0 | 8 | 0 | 0 | 0 | 0 | 0.3125 | 0.581 | 0 | 0 | 0 | 0 | 0 | 0 | 0 | 0 | 0 | 10.8 | 0 | 24.5 | 0 | 815 | 129 | 102 | 5.64 | 274 | 79.2 | 68.6 | 3.27 | 0 | 681 | 0.625 | 132 | 0 | 0 | 0 | 0 | 0 | 0 | 0 | 0
HSS18X0.375 | HSS | F | 70.6552 | 19.4 | 0 | 0 | 18 | 0 | 0 | 0 | 0 | 0 | 0 | 0.375 | 0.349 | 0 | 0 | 0 | 0 | 0 | 0 | 0 | 0 | 0 | 0 | 0 | 0 | 51.6 | 754 | 109 | 83.8 | 6.24 | 754 | 109 | 83.8 | 6.24 | 0 | 1510 | 0 | 168 | 0 | 0 | 0 | 0 | 0 | 0 | 0 | 0
HSS18X0.500 | HSS | F | 93.5387 | 25.6 | 0 | 0 | 18 | 0 | 0 | 0 | 0 | 0 | 0 | 0.5 | 0.465 | 0 | 0 | 0 | 0 | 0 | 0 | 0 | 0 | 0 | 0 | 0 | 0 | 38.7 | 985 | 143 | 109 | 6.2 | 985 | 143 | 109 | 6.2 | 0 | 1970 | 0 | 219 | 0 | 0 | 0 | 0 | 0 | 0 | 0 | 0
HSS18X6X1/2 | HSS | F | 75.9428 | 20.9 | 0 | 18 | 0 | 0 | 6 | 0 | 0 | 0 | 0 | 0.5 | 0.465 | 0 | 0 | 0 | 0 | 0 | 0 | 0 | 0 | 0 | 9.9 | 0 | 35.7 | 0 | 770 | 112 | 85.6 | 6.07 | 134 | 50.7 | 44.6 | 2.53 | 0 | 387 | 0.5 | 89.9 | 0 | 0 | 0 | 0 | 0 | 0 | 0 | 0
HSS18X6X1/4 | HSS | F | 39.4783 | 10.8 | 0 | 18 | 0 | 0 | 6 | 0 | 0 | 0 | 0 | 0.25 | 0.233 | 0 | 0 | 0 | 0 | 0 | 0 | 0 | 0 | 0 | 22.8 | 0 | 74.3 | 0 | 419 | 59.4 | 46.5 | 6.22 | 75.1 | 27.3 | 25 | 2.63 | 0 | 210 | 0.25 | 47.7 | 0 | 0 | 0 | 0 | 0 | 0 | 0 | 0
HSS18X6X3/8 | HSS | F | 58.0741 | 16 | 0 | 18 | 0 | 0 | 6 | 0 | 0 | 0 | 0 | 0.375 | 0.349 | 0 | 0 | 0 | 0 | 0 | 0 | 0 | 0 | 0 | 14.2 | 0 | 48.6 | 0 | 602 | 86.4 | 66.9 | 6.15 | 106 | 39.5 | 35.5 | 2.58 | 0 | 302 | 0.375 | 69.5 | 0 | 0 | 0 | 0 | 0 | 0 | 0 | 0
HSS18X6X5/16 | HSS | F | 48.8654 | 13.4 | 0 | 18 | 0 | 0 | 6 | 0 | 0 | 0 | 0 | 0.3125 | 0.291 | 0 | 0 | 0 | 0 | 0 | 0 | 0 | 0 | 0 | 17.6 | 0 | 58.9 | 0 | 513 | 73.1 | 57 | 6.18 | 91.3 | 33.5 | 30.4 | 2.61 | 0 | 257 | 0.3125 | 58.7 | 0 | 0 | 0 | 0 | 0 | 0 | 0 | 0
HSS18X6X5/8 | HSS | F | 93.0994 | 25.7 | 0 | 18 | 0 | 0 | 6 | 0 | 0 | 0 | 0 | 0.625 | 0.581 | 0 | 0 | 0 | 0 | 0 | 0 | 0 | 0 | 0 | 7.33 | 0 | 28 | 0 | 923 | 135 | 103 | 6 | 158 | 61 | 52.7 | 2.48 | 0 | 462 | 0.325 | 109 | 0 | 0 | 0 | 0 | 0 | 0 | 0 | 0
HSS2.375X0.125 | HSS | F | 3.0066 | 0.823 | 0 | 0 | 2.375 | 0 | 0 | 0 | 0 | 0 | 0 | 0.125 | 0.116 | 0 | 0 | 0 | 0 | 0 | 0 | 0 | 0 | 0 | 0 | 0 | 0 | 20.5 | 0.527 | 0.592 | 0.443 | 0.8 | 0.527 | 0.592 | 0.443 | 0.8 | 0 | 1.05 | 0 | 0.887 | 0 | 0 | 0 | 0 | 0 | 0 | 0 | 0
HSS2.375X0.154 | HSS | F | 3.6564 | 1 | 0 | 0 | 2.375 | 0 | 0 | 0 | 0 | 0 | 0 | 0.154 | 0.143 | 0 | 0 | 0 | 0 | 0 | 0 | 0 | 0 | 0 | 0 | 0 | 0 | 16.6 | 0.627 | 0.713 | 0.528 | 0.791 | 0.627 | 0.713 | 0.528 | 0.791 | 0 | 1.25 | 0 | 1.06 | 0 | 0 | 0 | 0 | 0 | 0 | 0 | 0
HSS2.375X0.188 | HSS | F | 4.3953 | 1.2 | 0 | 0 | 2.375 | 0 | 0 | 0 | 0 | 0 | 0 | 0.1875 | 0.174 | 0 | 0 | 0 | 0 | 0 | 0 | 0 | 0 | 0 | 0 | 0 | 0 | 13.6 | 0.733 | 0.845 | 0.617 | 0.781 | 0.733 | 0.845 | 0.617 | 0.781 | 0 | 1.47 | 0 | 1.23 | 0 | 0 | 0 | 0 | 0 | 0 | 0 | 0
HSS2.375X0.218 | HSS | F | 5.0268 | 1.39 | 0 | 0 | 2.375 | 0 | 0 | 0 | 0 | 0 | 0 | 0.218 | 0.203 | 0 | 0 | 0 | 0 | 0 | 0 | 0 | 0 | 0 | 0 | 0 | 0 | 11.7 | 0.824 | 0.96 | 0.694 | 0.771 | 0.824 | 0.96 | 0.694 | 0.771 | 0 | 1.65 | 0 | 1.39 | 0 | 0 | 0 | 0 | 0 | 0 | 0 | 0
HSS2.375X0.250 | HSS | F | 5.6791 | 1.57 | 0 | 0 | 2.375 | 0 | 0 | 0 | 0 | 0 | 0 | 0.25 | 0.233 | 0 | 0 | 0 | 0 | 0 | 0 | 0 | 0 | 0 | 0 | 0 | 0 | 10.2 | 0.91 | 1.07 | 0.766 | 0.762 | 0.91 | 1.07 | 0.766 | 0.762 | 0 | 1.82 | 0 | 1.53 | 0 | 0 | 0 | 0 | 0 | 0 | 0 | 0
HSS2.500X0.125 | HSS | F | 3.1736 | 0.869 | 0 | 0 | 2.5 | 0 | 0 | 0 | 0 | 0 | 0 | 0.125 | 0.116 | 0 | 0 | 0 | 0 | 0 | 0 | 0 | 0 | 0 | 0 | 0 | 0 | 21.6 | 0.619 | 0.66 | 0.495 | 0.844 | 0.619 | 0.66 | 0.495 | 0.844 | 0 | 1.24 | 0 | 0.99 | 0 | 0 | 0 | 0 | 0 | 0 | 0 | 0
HSS2.500X0.188 | HSS | F | 4.6465 | 1.27 | 0 | 0 | 2.5 | 0 | 0 | 0 | 0 | 0 | 0 | 0.1875 | 0.174 | 0 | 0 | 0 | 0 | 0 | 0 | 0 | 0 | 0 | 0 | 0 | 0 | 14.4 | 0.865 | 0.943 | 0.692 | 0.825 | 0.865 | 0.943 | 0.692 | 0.825 | 0 | 1.73 | 0 | 1.38 | 0 | 0 | 0 | 0 | 0 | 0 | 0 | 0
HSS2.500X0.250 | HSS | F | 6.0132 | 1.66 | 0 | 0 | 2.5 | 0 | 0 | 0 | 0 | 0 | 0 | 0.25 | 0.233 | 0 | 0 | 0 | 0 | 0 | 0 | 0 | 0 | 0 | 0 | 0 | 0 | 10.7 | 1.08 | 1.2 | 0.862 | 0.806 | 1.08 | 1.2 | 0.862 | 0.806 | 0 | 2.15 | 0 | 1.72 | 0 | 0 | 0 | 0 | 0 | 0 | 0 | 0
HSS2.875X0.125 | HSS | F | 3.6747 | 1.01 | 0 | 0 | 2.875 | 0 | 0 | 0 | 0 | 0 | 0 | 0.125 | 0.116 | 0 | 0 | 0 | 0 | 0 | 0 | 0 | 0 | 0 | 0 | 0 | 0 | 24.8 | 0.958 | 0.884 | 0.667 | 0.976 | 0.958 | 0.884 | 0.667 | 0.976 | 0 | 1.92 | 0 | 1.33 | 0 | 0 | 0 | 0 | 0 | 0 | 0 | 0
HSS2.875X0.188 | HSS | F | 5.4002 | 1.48 | 0 | 0 | 2.875 | 0 | 0 | 0 | 0 | 0 | 0 | 0.1875 | 0.174 | 0 | 0 | 0 | 0 | 0 | 0 | 0 | 0 | 0 | 0 | 0 | 0 | 16.5 | 1.35 | 1.27 | 0.941 | 0.957 | 1.35 | 1.27 | 0.941 | 0.957 | 0 | 2.7 | 0 | 1.88 | 0 | 0 | 0 | 0 | 0 | 0 | 0 | 0
HSS2.875X0.203 | HSS | F | 5.7985 | 1.59 | 0 | 0 | 2.875 | 0 | 0 | 0 | 0 | 0 | 0 | 0.203 | 0.189 | 0 | 0 | 0 | 0 | 0 | 0 | 0 | 0 | 0 | 0 | 0 | 0 | 15.2 | 1.45 | 1.37 | 1.01 | 0.952 | 1.45 | 1.37 | 1.01 | 0.952 | 0 | 2.89 | 0 | 2.01 | 0 | 0 | 0 | 0 | 0 | 0 | 0 | 0
HSS2.875X0.250 | HSS | F | 7.0154 | 1.93 | 0 | 0 | 2.875 | 0 | 0 | 0 | 0 | 0 | 0 | 0.25 | 0.233 | 0 | 0 | 0 | 0 | 0 | 0 | 0 | 0 | 0 | 0 | 0 | 0 | 12.3 | 1.7 | 1.63 | 1.18 | 0.938 | 1.7 | 1.63 | 1.18 | 0.938 | 0 | 3.4 | 0 | 2.37 | 0 | 0 | 0 | 0 | 0 | 0 | 0 | 0
HSS20X0.375 | HSS | F | 78.6728 | 21.5 | 0 | 0 | 20 | 0 | 0 | 0 | 0 | 0 | 0 | 0.375 | 0.349 | 0 | 0 | 0 | 0 | 0 | 0 | 0 | 0 | 0 | 0 | 0 | 0 | 57.3 | 1040 | 135 | 104 | 6.95 | 1040 | 135 | 104 | 6.95 | 0 | 2080 | 0 | 208 | 0 | 0 | 0 | 0 | 0 | 0 | 0 | 0
HSS20X0.500 | HSS | F | 104 | 28.5 | 0 | 0 | 20 | 0 | 0 | 0 | 0 | 0 | 0 | 0.5 | 0.465 | 0 | 0 | 0 | 0 | 0 | 0 | 0 | 0 | 0 | 0 | 0 | 0 | 43 | 1360 | 177 | 136 | 6.91 | 1360 | 177 | 136 | 6.91 | 0 | 2720 | 0 | 272 | 0 | 0 | 0 | 0 | 0 | 0 | 0 | 0
HSS20X12X1/2 | HSS | F | 103 | 28.3 | 0 | 20 | 0 | 0 | 12 | 0 | 0 | 0 | 0 | 0.5 | 0.465 | 0 | 0 | 0 | 0 | 0 | 0 | 0 | 0 | 0 | 22.8 | 0 | 40 | 0 | 1550 | 188 | 155 | 7.39 | 705 | 132 | 117 | 4.99 | 0 | 1540 | 0.5 | 209 | 0 | 0 | 0 | 0 | 0 | 0 | 0 | 0
HSS20X12X3/8 | HSS | F | 78.4475 | 21.5 | 0 | 20 | 0 | 0 | 12 | 0 | 0 | 0 | 0 | 0.375 | 0.349 | 0 | 0 | 0 | 0 | 0 | 0 | 0 | 0 | 0 | 31.4 | 0 | 54.3 | 0 | 1200 | 144 | 120 | 7.45 | 547 | 102 | 91.1 | 5.04 | 0 | 1180 | 0.375 | 160 | 0 | 0 | 0 | 0 | 0 | 0 | 0 | 0
HSS20X12X5/16 | HSS | F | 65.8203 | 18.1 | 0 | 20 | 0 | 0 | 12 | 0 | 0 | 0 | 0 | 0.3125 | 0.291 | 0 | 0 | 0 | 0 | 0 | 0 | 0 | 0 | 0 | 38.2 | 0 | 65.7 | 0 | 1010 | 122 | 101 | 7.48 | 464 | 85.8 | 77.3 | 5.07 | 0 | 997 | 0.3125 | 134 | 0 | 0 | 0 | 0 | 0 | 0 | 0 | 0
HSS20X12X5/8 | HSS | F | 127 | 35 | 0 | 20 | 0 | 0 | 12 | 0 | 0 | 0 | 0 | 0.625 | 0.581 | 0 | 0 | 0 | 0 | 0 | 0 | 0 | 0 | 0 | 17.7 | 0 | 31.4 | 0 | 1880 | 230 | 188 | 7.33 | 851 | 162 | 142 | 4.93 | 0 | 1890 | 0.625 | 257 | 0 | 0 | 0 | 0 | 0 | 0 | 0 | 0
HSS20X4X1/2 | HSS | F | 75.9428 | 20.9 | 0 | 20 | 0 | 0 | 4 | 0 | 0 | 0 | 0 | 0.5 | 0.465 | 0 | 0 | 0 | 0 | 0 | 0 | 0 | 0 | 0 | 5.6 | 0 | 40 | 0 | 838 | 115 | 83.8 | 6.33 | 58.7 | 34 | 29.3 | 1.68 | 0 | 195 | 0.5 | 63.8 | 0 | 0 | 0 | 0 | 0 | 0 | 0 | 0
HSS20X4X1/4 | HSS | F | 39.4783 | 10.8 | 0 | 20 | 0 | 0 | 4 | 0 | 0 | 0 | 0 | 0.25 | 0.233 | 0 | 0 | 0 | 0 | 0 | 0 | 0 | 0 | 0 | 14.2 | 0 | 82.8 | 0 | 458 | 61.5 | 45.8 | 6.5 | 34.3 | 18.7 | 17.1 | 1.78 | 0 | 111 | 0.25 | 34.7 | 0 | 0 | 0 | 0 | 0 | 0 | 0 | 0
HSS20X4X3/8 | HSS | F | 58.0741 | 16 | 0 | 20 | 0 | 0 | 4 | 0 | 0 | 0 | 0 | 0.375 | 0.349 | 0 | 0 | 0 | 0 | 0 | 0 | 0 | 0 | 0 | 8.46 | 0 | 54.3 | 0 | 657 | 89.3 | 65.7 | 6.42 | 47.6 | 26.8 | 23.8 | 1.73 | 0 | 156 | 0.375 | 49.9 | 0 | 0 | 0 | 0 | 0 | 0 | 0 | 0
HSS20X4X5/16 | HSS | F | 48.8654 | 13.4 | 0 | 20 | 0 | 0 | 4 | 0 | 0 | 0 | 0 | 0.3125 | 0.291 | 0 | 0 | 0 | 0 | 0 | 0 | 0 | 0 | 0 | 10.7 | 0 | 65.7 | 0 | 560 | 75.6 | 56 | 6.46 | 41.2 | 22.9 | 20.6 | 1.75 | 0 | 134 | 0.3125 | 42.4 | 0 | 0 | 0 | 0 | 0 | 0 | 0 | 0
HSS20X8X1/2 | HSS | F | 89.5539 | 24.6 | 0 | 20 | 0 | 0 | 8 | 0 | 0 | 0 | 0 | 0.5 | 0.465 | 0 | 0 | 0 | 0 | 0 | 0 | 0 | 0 | 0 | 14.2 | 0 | 40 | 0 | 1190 | 152 | 119 | 6.96 | 283 | 79.5 | 70.8 | 3.39 | 0 | 757 | 0.5 | 137 | 0 | 0 | 0 | 0 | 0 | 0 | 0 | 0
HSS20X8X3/8 | HSS | F | 68.2906 | 18.7 | 0 | 20 | 0 | 0 | 8 | 0 | 0 | 0 | 0 | 0.375 | 0.349 | 0 | 0 | 0 | 0 | 0 | 0 | 0 | 0 | 0 | 19.9 | 0 | 54.3 | 0 | 926 | 117 | 92.6 | 7.03 | 222 | 61.5 | 55.6 | 3.44 | 0 | 586 | 0.375 | 105 | 0 | 0 | 0 | 0 | 0 | 0 | 0 | 0
HSS20X8X5/16 | HSS | F | 57.3133 | 15.7 | 0 | 20 | 0 | 0 | 8 | 0 | 0 | 0 | 0 | 0.3125 | 0.291 | 0 | 0 | 0 | 0 | 0 | 0 | 0 | 0 | 0 | 24.5 | 0 | 65.7 | 0 | 786 | 98.6 | 78.6 | 7.07 | 189 | 52 | 47.4 | 3.47 | 0 | 496 | 0.3125 | 88.3 | 0 | 0 | 0 | 0 | 0 | 0 | 0 | 0
HSS20X8X5/8 | HSS | F | 110 | 30.3 | 0 | 20 | 0 | 0 | 8 | 0 | 0 | 0 | 0 | 0.625 | 0.581 | 0 | 0 | 0 | 0 | 0 | 0 | 0 | 0 | 0 | 10.8 | 0 | 31.4 | 0 | 1440 | 185 | 144 | 6.89 | 338 | 96.4 | 84.6 | 3.34 | 0 | 916 | 0.325 | 167 | 0 | 0 | 0 | 0 | 0 | 0 | 0 | 0
HSS2-1/2X1-1/2X1/4 | HSS | F | 5.3752 | 1.51 | 0 | 2.5 | 0 | 0 | 1.5 | 0 | 0 | 0 | 0 | 0.25 | 0.233 | 0 | 0 | 0 | 0 | 0 | 0 | 0 | 0 | 0 | 3.44 | 0 | 7.73 | 0 | 1.03 | 1.11 | 0.822 | 0.826 | 0.449 | 0.764 | 0.599 | 0.546 | 0 | 1.1 | 0.25 | 1.29 | 0 | 0 | 0 | 0 | 0 | 0 | 0 | 0
HSS2-1/2X1-1/2X1/8 | HSS | F | 3.0449 | 0.84 | 0 | 2.5 | 0 | 0 | 1.5 | 0 | 0 | 0 | 0 | 0.125 | 0.116 | 0 | 0 | 0 | 0 | 0 | 0 | 0 | 0 | 0 | 9.93 | 0 | 18.6 | 0 | 0.668 | 0.671 | 0.535 | 0.892 | 0.3 | 0.469 | 0.399 | 0.597 | 0 | 0.687 | 0.125 | 0.759 | 0 | 0 | 0 | 0 | 0 | 0 | 0 | 0
HSS2-1/2X1-1/2X3/16 | HSS | F | 4.3078 | 1.19 | 0 | 2.5 | 0 | 0 | 1.5 | 0 | 0 | 0 | 0 | 0.1875 | 0.174 | 0 | 0 | 0 | 0 | 0 | 0 | 0 | 0 | 0 | 5.62 | 0 | 11.4 | 0 | 0.882 | 0.915 | 0.705 | 0.86 | 0.39 | 0.636 | 0.52 | 0.572 | 0 | 0.929 | 0.1875 | 1.05 | 0 | 0 | 0 | 0 | 0 | 0 | 0 | 0
HSS2-1/2X1X1/8 | HSS | F | 2.6195 | 0.724 | 0 | 2.5 | 0 | 0 | 1 | 0 | 0 | 0 | 0 | 0.125 | 0.116 | 0 | 0 | 0 | 0 | 0 | 0 | 0 | 0 | 0 | 5.62 | 0 | 18.6 | 0 | 0.503 | 0.532 | 0.403 | 0.834 | 0.115 | 0.274 | 0.23 | 0.399 | 0 | 0.322 | 0.125 | 0.483 | 0 | 0 | 0 | 0 | 0 | 0 | 0 | 0
HSS2-1/2X1X3/16 | HSS | F | 3.668 | 1.02 | 0 | 2.5 | 0 | 0 | 1 | 0 | 0 | 0 | 0 | 0.1875 | 0.174 | 0 | 0 | 0 | 0 | 0 | 0 | 0 | 0 | 0 | 2.75 | 0 | 11.4 | 0 | 0.646 | 0.713 | 0.517 | 0.796 | 0.143 | 0.36 | 0.285 | 0.374 | 0 | 0.412 | 0.1875 | 0.648 | 0 | 0 | 0 | 0 | 0 | 0 | 0 | 0
HSS2-1/2X2-1/2X1/4 | HSS | F | 7.0766 | 1.97 | 0 | 2.5 | 0 | 0 | 2.5 | 0 | 0 | 0 | 0 | 0.25 | 0.233 | 0 | 0 | 0 | 0 | 0 | 0 | 0 | 0 | 0 | 7.73 | 0 | 7.73 | 0 | 1.63 | 1.63 | 1.3 | 0.908 | 0 | 0 | 0 | 0 | 0 | 2.79 | 0 | 2.35 | 0 | 0 | 0 | 0 | 0 | 0 | 0 | 0
HSS2-1/2X2-1/2X1/8 | HSS | F | 3.8956 | 1.07 | 0 | 2.5 | 0 | 0 | 2.5 | 0 | 0 | 0 | 0 | 0.125 | 0.116 | 0 | 0 | 0 | 0 | 0 | 0 | 0 | 0 | 0 | 18.6 | 0 | 18.6 | 0 | 0.998 | 0.947 | 0.799 | 0.965 | 0 | 0 | 0 | 0 | 0 | 1.61 | 0 | 1.31 | 0 | 0 | 0 | 0 | 0 | 0 | 0 | 0
HSS2-1/2X2-1/2X3/16 | HSS | F | 5.5749 | 1.54 | 0 | 2.5 | 0 | 0 | 2.5 | 0 | 0 | 0 | 0 | 0.1875 | 0.174 | 0 | 0 | 0 | 0 | 0 | 0 | 0 | 0 | 0 | 11.4 | 0 | 11.4 | 0 | 1.35 | 1.32 | 1.08 | 0.937 | 0 | 0 | 0 | 0 | 0 | 2.25 | 0 | 1.86 | 0 | 0 | 0 | 0 | 0 | 0 | 0 | 0
HSS2-1/2X2-1/2X5/16 | HSS | F | 8.3984 | 2.35 | 0 | 2.5 | 0 | 0 | 2.5 | 0 | 0 | 0 | 0 | 0.3125 | 0.291 | 0 | 0 | 0 | 0 | 0 | 0 | 0 | 0 | 0 | 5.59 | 0 | 5.59 | 0 | 1.82 | 1.88 | 1.46 | 0.88 | 0 | 0 | 0 | 0 | 0 | 3.2 | 0 | 2.74 | 0 | 0 | 0 | 0 | 0 | 0 | 0 | 0
HSS2-1/2X2X1/4 | HSS | F | 6.2259 | 1.74 | 0 | 2.5 | 0 | 0 | 2 | 0 | 0 | 0 | 0 | 0.25 | 0.233 | 0 | 0 | 0 | 0 | 0 | 0 | 0 | 0 | 0 | 5.58 | 0 | 7.73 | 0 | 1.33 | 1.37 | 1.06 | 0.874 | 0.93 | 1.17 | 0.93 | 0.731 | 0 | 1.9 | 0.25 | 1.82 | 0 | 0 | 0 | 0 | 0 | 0 | 0 | 0
HSS2-1/2X2X1/8 | HSS | F | 3.4702 | 0.956 | 0 | 2.5 | 0 | 0 | 2 | 0 | 0 | 0 | 0 | 0.125 | 0.116 | 0 | 0 | 0 | 0 | 0 | 0 | 0 | 0 | 0 | 14.2 | 0 | 18.6 | 0 | 0.833 | 0.809 | 0.667 | 0.934 | 0.589 | 0.694 | 0.589 | 0.785 | 0 | 1.12 | 0.125 | 1.04 | 0 | 0 | 0 | 0 | 0 | 0 | 0 | 0
HSS2-1/2X2X3/16 | HSS | F | 4.9475 | 1.37 | 0 | 2.5 | 0 | 0 | 2 | 0 | 0 | 0 | 0 | 0.1875 | 0.174 | 0 | 0 | 0 | 0 | 0 | 0 | 0 | 0 | 0 | 8.49 | 0 | 11.4 | 0 | 1.12 | 1.12 | 0.894 | 0.904 | 0.786 | 0.956 | 0.786 | 0.758 | 0 | 1.55 | 0.1875 | 1.46 | 0 | 0 | 0 | 0 | 0 | 0 | 0 | 0
HSS2-1/4X2-1/4X1/4 | HSS | F | 6.2259 | 1.74 | 0 | 2.25 | 0 | 0 | 2.25 | 0 | 0 | 0 | 0 | 0.25 | 0.233 | 0 | 0 | 0 | 0 | 0 | 0 | 0 | 0 | 0 | 6.66 | 0 | 6.66 | 0 | 1.13 | 1.28 | 1.01 | 0.806 | 0 | 0 | 0 | 0 | 0 | 1.96 | 0 | 1.85 | 0 | 0 | 0 | 0 | 0 | 0 | 0 | 0
HSS2-1/4X2-1/4X1/8 | HSS | F | 3.4702 | 0.956 | 0 | 2.25 | 0 | 0 | 2.25 | 0 | 0 | 0 | 0 | 0.125 | 0.116 | 0 | 0 | 0 | 0 | 0 | 0 | 0 | 0 | 0 | 16.4 | 0 | 16.4 | 0 | 0.712 | 0.755 | 0.633 | 0.863 | 0 | 0 | 0 | 0 | 0 | 1.15 | 0 | 1.05 | 0 | 0 | 0 | 0 | 0 | 0 | 0 | 0
HSS2-1/4X2-1/4X3/16 | HSS | F | 4.9369 | 1.37 | 0 | 2.25 | 0 | 0 | 2.25 | 0 | 0 | 0 | 0 | 0.1875 | 0.174 | 0 | 0 | 0 | 0 | 0 | 0 | 0 | 0 | 0 | 9.93 | 0 | 9.93 | 0 | 0.953 | 1.04 | 0.847 | 0.835 | 0 | 0 | 0 | 0 | 0 | 1.6 | 0 | 1.48 | 0 | 0 | 0 | 0 | 0 | 0 | 0 | 0
HSS2-1/4X2X1/8 | HSS | F | 3.2575 | 0.898 | 0 | 2.25 | 0 | 0 | 2.25 | 0 | 0 | 0 | 0 | 0.125 | 0.116 | 0 | 0 | 0 | 0 | 0 | 0 | 0 | 0 | 0 | 14.2 | 0 | 16.4 | 0 | 0.646 | 0.693 | 0.574 | 0.848 | 0.538 | 0.639 | 0.538 | 0.774 | 0 | 0.957 | 0.125 | 0.927 | 0 | 0 | 0 | 0 | 0 | 0 | 0 | 0
HSS2-1/4X2X3/16 | HSS | F | 4.6276 | 1.28 | 0 | 2.25 | 0 | 0 | 2.25 | 0 | 0 | 0 | 0 | 0.1875 | 0.174 | 0 | 0 | 0 | 0 | 0 | 0 | 0 | 0 | 0 | 8.49 | 0 | 9.93 | 0 | 0.859 | 0.952 | 0.764 | 0.819 | 0.713 | 0.877 | 0.713 | 0.747 | 0 | 1.32 | 0.1875 | 1.3 | 0 | 0 | 0 | 0 | 0 | 0 | 0 | 0
HSS2X1-1/2X3/16 | HSS | F | 3.668 | 1.02 | 0 | 2 | 0 | 0 | 1.5 | 0 | 0 | 0 | 0 | 0.1875 | 0.174 | 0 | 0 | 0 | 0 | 0 | 0 | 0 | 0 | 0 | 5.62 | 0 | 8.49 | 0 | 0.495 | 0.639 | 0.495 | 0.697 | 0.313 | 0.521 | 0.417 | 0.554 | 0 | 0.664 | 0.1875 | 0.822 | 0 | 0 | 0 | 0 | 0 | 0 | 0 | 0
HSS2X1X1/8 | HSS | F | 2.1942 | 0.608 | 0 | 2 | 0 | 0 | 1 | 0 | 0 | 0 | 0 | 0.125 | 0.116 | 0 | 0 | 0 | 0 | 0 | 0 | 0 | 0 | 0 | 5.62 | 0 | 14.2 | 0 | 0.28 | 0.366 | 0.28 | 0.679 | 0.0922 | 0.223 | 0.184 | 0.39 | 0 | 0.238 | 0.125 | 0.38 | 0 | 0 | 0 | 0 | 0 | 0 | 0 | 0
HSS2X1X3/16 | HSS | F | 3.0283 | 0.845 | 0 | 2 | 0 | 0 | 1 | 0 | 0 | 0 | 0 | 0.1875 | 0.174 | 0 | 0 | 0 | 0 | 0 | 0 | 0 | 0 | 0 | 2.75 | 0 | 8.49 | 0 | 0.35 | 0.48 | 0.35 | 0.643 | 0.112 | 0.288 | 0.225 | 0.365 | 0 | 0.301 | 0.1875 | 0.505 | 0 | 0 | 0 | 0 | 0 | 0 | 0 | 0
HSS2X2X1/4 | HSS | F | 5.3752 | 1.51 | 0 | 2 | 0 | 0 | 2 | 0 | 0 | 0 | 0 | 0.25 | 0.233 | 0 | 0 | 0 | 0 | 0 | 0 | 0 | 0 | 0 | 5.58 | 0 | 5.58 | 0 | 0.747 | 0.964 | 0.747 | 0.704 | 0 | 0 | 0 | 0 | 0 | 1.31 | 0 | 1.41 | 0 | 0 | 0 | 0 | 0 | 0 | 0 | 0
HSS2X2X1/8 | HSS | F | 3.0449 | 0.84 | 0 | 2 | 0 | 0 | 2 | 0 | 0 | 0 | 0 | 0.125 | 0.116 | 0 | 0 | 0 | 0 | 0 | 0 | 0 | 0 | 0 | 14.2 | 0 | 14.2 | 0 | 0.486 | 0.584 | 0.486 | 0.761 | 0 | 0 | 0 | 0 | 0 | 0.796 | 0 | 0.817 | 0 | 0 | 0 | 0 | 0 | 0 | 0 | 0
HSS2X2X1/8 | HSS | F | 2.6195 | 0.724 | 0 | 2 | 0 | 0 | 2 | 0 | 0 | 0 | 0 | 0.125 | 0.116 | 0 | 0 | 0 | 0 | 0 | 0 | 0 | 0 | 0 | 9.93 | 0 | 14.2 | 0 | 0.383 | 0.475 | 0.383 | 0.728 | 0.244 | 0.389 | 0.325 | 0.581 | 0 | 0.496 | 0.125 | 0.599 | 0 | 0 | 0 | 0 | 0 | 0 | 0 | 0
HSS2X2X3/16 | HSS | F | 4.2989 | 1.19 | 0 | 2 | 0 | 0 | 2 | 0 | 0 | 0 | 0 | 0.1875 | 0.174 | 0 | 0 | 0 | 0 | 0 | 0 | 0 | 0 | 0 | 8.49 | 0 | 8.49 | 0 | 0.641 | 0.797 | 0.641 | 0.733 | 0 | 0 | 0 | 0 | 0 | 1.09 | 0 | 1.14 | 0 | 0 | 0 | 0 | 0 | 0 | 0 | 0
HSS3.500X0.125 | HSS | F | 4.5099 | 1.23 | 0 | 0 | 3.5 | 0 | 0 | 0 | 0 | 0 | 0 | 0.125 | 0.116 | 0 | 0 | 0 | 0 | 0 | 0 | 0 | 0 | 0 | 0 | 0 | 0 | 30.2 | 1.77 | 1.33 | 1.01 | 1.2 | 1.77 | 1.33 | 1.01 | 1.2 | 0 | 3.53 | 0 | 2.02 | 0 | 0 | 0 | 0 | 0 | 0 | 0 | 0
HSS3.500X0.188 | HSS | F | 6.6563 | 1.82 | 0 | 0 | 3.5 | 0 | 0 | 0 | 0 | 0 | 0 | 0.01875 | 0.174 | 0 | 0 | 0 | 0 | 0 | 0 | 0 | 0 | 0 | 0 | 0 | 0 | 20.1 | 2.52 | 1.93 | 1.44 | 1.18 | 2.52 | 1.93 | 1.44 | 1.18 | 0 | 5.04 | 0 | 2.88 | 0 | 0 | 0 | 0 | 0 | 0 | 0 | 0
HSS3.500X0.203 | HSS | F | 7.1548 | 1.97 | 0 | 0 | 3.5 | 0 | 0 | 0 | 0 | 0 | 0 | 0.203 | 0.189 | 0 | 0 | 0 | 0 | 0 | 0 | 0 | 0 | 0 | 0 | 0 | 0 | 18.5 | 2.7 | 2.07 | 1.54 | 1.17 | 2.7 | 2.07 | 1.54 | 1.17 | 0 | 5.41 | 0 | 3.09 | 0 | 0 | 0 | 0 | 0 | 0 | 0 | 0
HSS3.500X0.216 | HSS | F | 7.583 | 2.08 | 0 | 0 | 3.5 | 0 | 0 | 0 | 0 | 0 | 0 | 0.216 | 0.201 | 0 | 0 | 0 | 0 | 0 | 0 | 0 | 0 | 0 | 0 | 0 | 0 | 17.4 | 2.84 | 2.19 | 1.63 | 1.17 | 2.84 | 2.19 | 1.63 | 1.17 | 0 | 5.69 | 0 | 3.25 | 0 | 0 | 0 | 0 | 0 | 0 | 0 | 0
HSS3.500X0.250 | HSS | F | 8.6857 | 2.39 | 0 | 0 | 3.5 | 0 | 0 | 0 | 0 | 0 | 0 | 0.25 | 0.233 | 0 | 0 | 0 | 0 | 0 | 0 | 0 | 0 | 0 | 0 | 0 | 0 | 15 | 3.21 | 2.49 | 1.83 | 1.16 | 3.21 | 2.49 | 1.83 | 1.16 | 0 | 6.41 | 0 | 3.66 | 0 | 0 | 0 | 0 | 0 | 0 | 0 | 0
HSS3.500X0.300 | HSS | F | 10.2625 | 2.82 | 0 | 0 | 3.5 | 0 | 0 | 0 | 0 | 0 | 0 | 0.3 | 0.279 | 0 | 0 | 0 | 0 | 0 | 0 | 0 | 0 | 0 | 0 | 0 | 0 | 12.5 | 3.69 | 2.9 | 2.11 | 1.14 | 3.69 | 2.9 | 2.11 | 1.14 | 0 | 7.38 | 0 | 4.22 | 0 | 0 | 0 | 0 | 0 | 0 | 0 | 0
HSS3.500X0.313 | HSS | F | 10.6637 | 2.93 | 0 | 0 | 3.5 | 0 | 0 | 0 | 0 | 0 | 0 | 0.313 | 0.291 | 0 | 0 | 0 | 0 | 0 | 0 | 0 | 0 | 0 | 0 | 0 | 0 | 12 | 3.81 | 3 | 2.18 | 1.14 | 3.81 | 3 | 2.18 | 1.14 | 0 | 7.61 | 0 | 4.35 | 0 | 0 | 0 | 0 | 0 | 0 | 0 | 0
HSS3-1/2X1-1/2X1/4 | HSS | F | 7.0766 | 1.97 | 0 | 3.5 | 0 | 0 | 1.5 | 0 | 0 | 0 | 0 | 0.25 | 0.233 | 0 | 0 | 0 | 0 | 0 | 0 | 0 | 0 | 0 | 3.44 | 0 | 12 | 0 | 2.55 | 1.98 | 1.46 | 1.14 | 0.638 | 1.06 | 0.851 | 0.569 | 0 | 1.79 | 0.25 | 1.88 | 0 | 0 | 0 | 0 | 0 | 0 | 0 | 0
HSS3-1/2X1-1/2X1/8 | HSS | F | 3.8956 | 1.07 | 0 | 3.5 | 0 | 0 | 1.5 | 0 | 0 | 0 | 0 | 0.125 | 0.116 | 0 | 0 | 0 | 0 | 0 | 0 | 0 | 0 | 0 | 9.93 | 0 | 27.2 | 0 | 1.57 | 1.15 | 0.896 | 1.21 | 0.411 | 0.63 | 0.548 | 0.619 | 0 | 1.09 | 0.125 | 1.08 | 0 | 0 | 0 | 0 | 0 | 0 | 0 | 0
HSS3-1/2X1-1/2X3/16 | HSS | F | 5.5872 | 1.54 | 0 | 3.5 | 0 | 0 | 1.5 | 0 | 0 | 0 | 0 | 0.1875 | 0.174 | 0 | 0 | 0 | 0 | 0 | 0 | 0 | 0 | 0 | 5.62 | 0 | 17.1 | 0 | 2.12 | 1.6 | 1.21 | 1.17 | 0.544 | 0.867 | 0.725 | 0.594 | 0 | 1.49 | 0.1875 | 1.51 | 0 | 0 | 0 | 0 | 0 | 0 | 0 | 0
HSS3-1/2X2X1/4 | HSS | F | 7.9273 | 2.21 | 0 | 3.5 | 0 | 0 | 2 | 0 | 0 | 0 | 0 | 0.25 | 0.233 | 0 | 0 | 0 | 0 | 0 | 0 | 0 | 0 | 0 | 5.58 | 0 | 12 | 0 | 3.17 | 2.36 | 1.81 | 1.2 | 1.3 | 1.58 | 1.3 | 0.766 | 0 | 3.16 | 0.25 | 2.64 | 0 | 0 | 0 | 0 | 0 | 0 | 0 | 0
HSS3-1/2X2X1/8 | HSS | F | 4.3209 | 1.19 | 0 | 3.5 | 0 | 0 | 2 | 0 | 0 | 0 | 0 | 0.125 | 0.116 | 0 | 0 | 0 | 0 | 0 | 0 | 0 | 0 | 0 | 14.2 | 0 | 27.2 | 0 | 1.9 | 1.34 | 1.09 | 1.27 | 0.795 | 0.912 | 0.795 | 0.818 | 0 | 1.83 | 0.125 | 1.47 | 0 | 0 | 0 | 0 | 0 | 0 | 0 | 0
HSS3-1/2X2X3/16 | HSS | F | 6.2269 | 1.71 | 0 | 3.5 | 0 | 0 | 2 | 0 | 0 | 0 | 0 | 0.1875 | 0.174 | 0 | 0 | 0 | 0 | 0 | 0 | 0 | 0 | 0 | 8.49 | 0 | 17.1 | 0 | 2.61 | 1.89 | 1.49 | 1.23 | 1.08 | 1.27 | 1.08 | 0.792 | 0 | 2.55 | 0.1875 | 2.09 | 0 | 0 | 0 | 0 | 0 | 0 | 0 | 0
HSS3-1/2X3-1/2X1/4 | HSS | F | 10.4794 | 2.91 | 0 | 3.5 | 0 | 0 | 3.5 | 0 | 0 | 0 | 0 | 0.25 | 0.233 | 0 | 0 | 0 | 0 | 0 | 0 | 0 | 0 | 0 | 12 | 0 | 12 | 0 | 5.04 | 3.5 | 2.88 | 1.32 | 0 | 0 | 0 | 0 | 0 | 8.35 | 0 | 4.92 | 0 | 0 | 0 | 0 | 0 | 0 | 0 | 0
HSS3-1/2X3-1/2X1/8 | HSS | F | 5.597 | 1.54 | 0 | 3.5 | 0 | 0 | 3.5 | 0 | 0 | 0 | 0 | 0.125 | 0.116 | 0 | 0 | 0 | 0 | 0 | 0 | 0 | 0 | 0 | 27.2 | 0 | 27.2 | 0 | 2.9 | 1.93 | 1.66 | 1.37 | 0 | 0 | 0 | 0 | 0 | 4.58 | 0 | 2.65 | 0 | 0 | 0 | 0 | 0 | 0 | 0 | 0
HSS3-1/2X3-1/2X3/16 | HSS | F | 8.127 | 2.24 | 0 | 3.5 | 0 | 0 | 3.5 | 0 | 0 | 0 | 0 | 0.1875 | 0.174 | 0 | 0 | 0 | 0 | 0 | 0 | 0 | 0 | 0 | 17.1 | 0 | 17.1 | 0 | 4.05 | 2.76 | 2.31 | 1.35 | 0 | 0 | 0 | 0 | 0 | 6.56 | 0 | 3.83 | 0 | 0 | 0 | 0 | 0 | 0 | 0 | 0
HSS3-1/2X3-1/2X3/8 | HSS | F | 14.6454 | 4.09 | 0 | 3.5 | 0 | 0 | 3.5 | 0 | 0 | 0 | 0 | 0.375 | 0.349 | 0 | 0 | 0 | 0 | 0 | 0 | 0 | 0 | 0 | 7.03 | 0 | 7.03 | 0 | 6.49 | 4.69 | 3.71 | 1.26 | 0 | 0 | 0 | 0 | 0 | 11.2 | 0 | 6.77 | 0 | 0 | 0 | 0 | 0 | 0 | 0 | 0
HSS3-1/2X3-1/2X5/16 | HSS | F | 12.6519 | 3.52 | 0 | 3.5 | 0 | 0 | 3.5 | 0 | 0 | 0 | 0 | 0.3125 | 0.291 | 0 | 0 | 0 | 0 | 0 | 0 | 0 | 0 | 0 | 9.03 | 0 | 9.03 | 0 | 5.84 | 4.14 | 3.34 | 1.29 | 0 | 0 | 0 | 0 | 0 | 9.89 | 0 | 5.9 | 0 | 0 | 0 | 0 | 0 | 0 | 0 | 0
HSS3X0.125 | HSS | F | 3.8418 | 1.05 | 0 | 0 | 3 | 0 | 0 | 0 | 0 | 0 | 0 | 0.125 | 0.116 | 0 | 0 | 0 | 0 | 0 | 0 | 0 | 0 | 0 | 0 | 0 | 0 | 25.9 | 1.09 | 0.965 | 0.73 | 1.02 | 1.09 | 0.965 | 0.73 | 1.02 | 0 | 2.19 | 0 | 1.46 | 0 | 0 | 0 | 0 | 0 | 0 | 0 | 0
HSS3X0.134 | HSS | F | 4.1055 | 1.12 | 0 | 0 | 3 | 0 | 0 | 0 | 0 | 0 | 0 | 0.134 | 0.124 | 0 | 0 | 0 | 0 | 0 | 0 | 0 | 0 | 0 | 0 | 0 | 0 | 24.2 | 1.16 | 1.03 | 0.774 | 1.02 | 1.16 | 1.03 | 0.774 | 1.02 | 0 | 2.32 | 0 | 1.55 | 0 | 0 | 0 | 0 | 0 | 0 | 0 | 0
HSS3X0.152 | HSS | F | 4.6277 | 1.27 | 0 | 0 | 3 | 0 | 0 | 0 | 0 | 0 | 0 | 0.152 | 0.141 | 0 | 0 | 0 | 0 | 0 | 0 | 0 | 0 | 0 | 0 | 0 | 0 | 21.3 | 1.3 | 1.15 | 0.865 | 1.01 | 1.3 | 1.15 | 0.865 | 1.01 | 0 | 2.59 | 0 | 1.73 | 0 | 0 | 0 | 0 | 0 | 0 | 0 | 0
HSS3X0.188 | HSS | F | 5.6514 | 1.54 | 0 | 0 | 3 | 0 | 0 | 0 | 0 | 0 | 0 | 0.1875 | 0.174 | 0 | 0 | 0 | 0 | 0 | 0 | 0 | 0 | 0 | 0 | 0 | 0 | 17.2 | 1.55 | 1.39 | 1.03 | 1 | 1.55 | 1.39 | 1.03 | 1 | 0 | 3.1 | 0 | 2.06 | 0 | 0 | 0 | 0 | 0 | 0 | 0 | 0
HSS3X0.203 | HSS | F | 6.0698 | 1.67 | 0 | 0 | 3 | 0 | 0 | 0 | 0 | 0 | 0 | 0.203 | 0.189 | 0 | 0 | 0 | 0 | 0 | 0 | 0 | 0 | 0 | 0 | 0 | 0 | 15.9 | 1.66 | 1.5 | 1.1 | 0.996 | 1.66 | 1.5 | 1.1 | 0.996 | 0 | 3.31 | 0 | 2.21 | 0 | 0 | 0 | 0 | 0 | 0 | 0 | 0
HSS3X0.216 | HSS | F | 6.4285 | 1.77 | 0 | 0 | 3 | 0 | 0 | 0 | 0 | 0 | 0 | 0.216 | 0.201 | 0 | 0 | 0 | 0 | 0 | 0 | 0 | 0 | 0 | 0 | 0 | 0 | 14.9 | 1.74 | 1.58 | 1.16 | 0.992 | 1.74 | 1.58 | 1.16 | 0.992 | 0 | 3.48 | 0 | 2.32 | 0 | 0 | 0 | 0 | 0 | 0 | 0 | 0
HSS3X0.250 | HSS | F | 7.3495 | 2.03 | 0 | 0 | 3 | 0 | 0 | 0 | 0 | 0 | 0 | 0.25 | 0.233 | 0 | 0 | 0 | 0 | 0 | 0 | 0 | 0 | 0 | 0 | 0 | 0 | 12.9 | 1.95 | 1.79 | 1.3 | 0.982 | 1.95 | 1.79 | 1.3 | 0.982 | 0 | 3.9 | 0 | 2.6 | 0 | 0 | 0 | 0 | 0 | 0 | 0 | 0
HSS3X1-1/2X1/4 | HSS | F | 6.2259 | 1.74 | 0 | 3 | 0 | 0 | 1.5 | 0 | 0 | 0 | 0 | 0.25 | 0.233 | 0 | 0 | 0 | 0 | 0 | 0 | 0 | 0 | 0 | 3.44 | 0 | 9.88 | 0 | 1.68 | 1.51 | 1.12 | 0.982 | 0.543 | 0.911 | 0.725 | 0.559 | 0 | 1.44 | 0.25 | 1.58 | 0 | 0 | 0 | 0 | 0 | 0 | 0 | 0
HSS3X1-1/2X1/8 | HSS | F | 3.4702 | 0.956 | 0 | 3 | 0 | 0 | 1.5 | 0 | 0 | 0 | 0 | 125 | 0.116 | 0 | 0 | 0 | 0 | 0 | 0 | 0 | 0 | 0 | 9.93 | 0 | 22.9 | 0 | 1.06 | 0.895 | 0.706 | 1.05 | 0.355 | 0.55 | 0.474 | 0.61 | 0 | 0.886 | 0.125 | 0.92 | 0 | 0 | 0 | 0 | 0 | 0 | 0 | 0
HSS3X1-1/2X3/16 | HSS | F | 4.9475 | 1.37 | 0 | 3 | 0 | 0 | 1.5 | 0 | 0 | 0 | 0 | 0.1875 | 0.174 | 0 | 0 | 0 | 0 | 0 | 0 | 0 | 0 | 0 | 5.62 | 0 | 14.2 | 0 | 1.42 | 1.24 | 0.945 | 1.02 | 0.467 | 0.752 | 0.622 | 0.584 | 0 | 1.21 | 0.1875 | 1.28 | 0 | 0 | 0 | 0 | 0 | 0 | 0 | 0
HSS3X1X1/8 | HSS | F | 3.0449 | 0.84 | 0 | 3 | 0 | 0 | 1 | 0 | 0 | 0 | 0 | 0.125 | 0.116 | 0 | 0 | 0 | 0 | 0 | 0 | 0 | 0 | 0 | 5.62 | 0 | 22.9 | 0 | 0.817 | 0.728 | 0.545 | 0.987 | 0.138 | 0.325 | 0.276 | 0.405 | 0 | 0.408 | 0.125 | 0.585 | 0 | 0 | 0 | 0 | 0 | 0 | 0 | 0
HSS3X1X3/16 | HSS | F | 4.3078 | 1.19 | 0 | 3 | 0 | 0 | 1 | 0 | 0 | 0 | 0 | 0.1875 | 0.174 | 0 | 0 | 0 | 0 | 0 | 0 | 0 | 0 | 0 | 2.75 | 0 | 14.2 | 0 | 1.07 | 0.989 | 0.713 | 0.947 | 0.173 | 0.432 | 0.345 | 0.38 | 0 | 0.526 | 0.1875 | 0.792 | 0 | 0 | 0 | 0 | 0 | 0 | 0 | 0
HSS3X2-1/2X1/4 | HSS | F | 7.9273 | 2.21 | 0 | 3 | 0 | 0 | 2.5 | 0 | 0 | 0 | 0 | 0.25 | 0.233 | 0 | 0 | 0 | 0 | 0 | 0 | 0 | 0 | 0 | 7.73 | 0 | 9.88 | 0 | 2.57 | 2.16 | 1.72 | 1.08 | 1.93 | 1.9 | 1.54 | 0.935 | 0 | 3.74 | 0.25 | 2.87 | 0 | 0 | 0 | 0 | 0 | 0 | 0 | 0
HSS3X2-1/2X1/8 | HSS | F | 4.3209 | 1.19 | 0 | 3 | 0 | 0 | 2.5 | 0 | 0 | 0 | 0 | 0.125 | 0.116 | 0 | 0 | 0 | 0 | 0 | 0 | 0 | 0 | 0 | 18.6 | 0 | 22.9 | 0 | 1.54 | 1.23 | 1.03 | 1.14 | 1.16 | 1.09 | 0.931 | 0.99 | 0 | 2.13 | 0.125 | 1.59 | 0 | 0 | 0 | 0 | 0 | 0 | 0 | 0
HSS3X2-1/2X3/16 | HSS | F | 6.2269 | 1.71 | 0 | 3 | 0 | 0 | 2.5 | 0 | 0 | 0 | 0 | 0.1875 | 0.174 | 0 | 0 | 0 | 0 | 0 | 0 | 0 | 0 | 0 | 11.4 | 0 | 14.2 | 0 | 2.11 | 1.73 | 1.41 | 1.11 | 1.59 | 1.52 | 1.27 | 0.963 | 0 | 3 | 0.1875 | 2.27 | 0 | 0 | 0 | 0 | 0 | 0 | 0 | 0
HSS3X2-1/2X5/16 | HSS | F | 9.4726 | 2.64 | 0 | 3 | 0 | 0 | 2.5 | 0 | 0 | 0 | 0 | 0.3125 | 0.291 | 0 | 0 | 0 | 0 | 0 | 0 | 0 | 0 | 0 | 5.59 | 0 | 7.31 | 0 | 2.92 | 2.51 | 1.94 | 1.05 | 2.18 | 2.2 | 1.74 | 0.908 | 0 | 4.34 | 0.3125 | 3.39 | 0 | 0 | 0 | 0 | 0 | 0 | 0 | 0
HSS3X2X1/4 | HSS | F | 7.0766 | 1.97 | 0 | 3 | 0 | 0 | 2 | 0 | 0 | 0 | 0 | 0.25 | 0.233 | 0 | 0 | 0 | 0 | 0 | 0 | 0 | 0 | 0 | 5.58 | 0 | 9.88 | 0 | 2.13 | 1.83 | 1.42 | 1.04 | 1.11 | 1.38 | 1.11 | 0.751 | 0 | 2.52 | 0.25 | 2.23 | 0 | 0 | 0 | 0 | 0 | 0 | 0 | 0
HSS3X2X1/8 | HSS | F | 3.8956 | 1.07 | 0 | 3 | 0 | 0 | 2 | 0 | 0 | 0 | 0 | 0.125 | 0.116 | 0 | 0 | 0 | 0 | 0 | 0 | 0 | 0 | 0 | 14.2 | 0 | 22.9 | 0 | 1.3 | 1.06 | 0.867 | 1.1 | 0.692 | 0.803 | 0.692 | 0.804 | 0 | 1.47 | 0.125 | 1.25 | 0 | 0 | 0 | 0 | 0 | 0 | 0 | 0
HSS3X2X3/16 | HSS | F | 5.5872 | 1.54 | 0 | 3 | 0 | 0 | 2 | 0 | 0 | 0 | 0 | 0.1875 | 0.174 | 0 | 0 | 0 | 0 | 0 | 0 | 0 | 0 | 0 | 8.49 | 0 | 14.2 | 0 | 1.77 | 1.48 | 1.18 | 1.07 | 0.932 | 1.12 | 0.932 | 0.778 | 0 | 2.05 | 0.1875 | 1.78 | 0 | 0 | 0 | 0 | 0 | 0 | 0 | 0
HSS3X2X5/16 | HSS | F | 8.4075 | 2.35 | 0 | 3 | 0 | 0 | 2 | 0 | 0 | 0 | 0 | 0.3125 | 0.291 | 0 | 0 | 0 | 0 | 0 | 0 | 0 | 0 | 0 | 3.87 | 0 | 7.31 | 0 | 2.38 | 2.11 | 1.59 | 1.01 | 1.24 | 1.58 | 1.24 | 0.725 | 0 | 2.87 | 0.3125 | 2.6 | 0 | 0 | 0 | 0 | 0 | 0 | 0 | 0
HSS3X3X1/4 | HSS | F | 8.778 | 2.44 | 0 | 3 | 0 | 0 | 3 | 0 | 0 | 0 | 0 | 0.25 | 0.233 | 0 | 0 | 0 | 0 | 0 | 0 | 0 | 0 | 0 | 9.88 | 0 | 9.88 | 0 | 3.02 | 2.48 | 2.01 | 1.11 | 0 | 0 | 0 | 0 | 0 | 5.08 | 0 | 3.52 | 0 | 0 | 0 | 0 | 0 | 0 | 0 | 0
HSS3X3X1/8 | HSS | F | 4.7463 | 1.3 | 0 | 3 | 0 | 0 | 3 | 0 | 0 | 0 | 0 | 0.125 | 0.116 | 0 | 0 | 0 | 0 | 0 | 0 | 0 | 0 | 0 | 22.9 | 0 | 22.9 | 0 | 1.78 | 1.4 | 1.19 | 1.17 | 0 | 0 | 0 | 0 | 0 | 2.84 | 0 | 1.92 | 0 | 0 | 0 | 0 | 0 | 0 | 0 | 0
HSS3X3X3/16 | HSS | F | 6.851 | 1.89 | 0 | 3 | 0 | 0 | 3 | 0 | 0 | 0 | 0 | 0.1875 | 0.174 | 0 | 0 | 0 | 0 | 0 | 0 | 0 | 0 | 0 | 14.2 | 0 | 14.2 | 0 | 2.46 | 1.97 | 1.64 | 1.14 | 0 | 0 | 0 | 0 | 0 | 4.03 | 0 | 2.76 | 0 | 0 | 0 | 0 | 0 | 0 | 0 | 0
HSS3X3X3/8 | HSS | F | 12.0933 | 3.39 | 0 | 3 | 0 | 0 | 3 | 0 | 0 | 0 | 0 | 0.375 | 0.349 | 0 | 0 | 0 | 0 | 0 | 0 | 0 | 0 | 0 | 5.6 | 0 | 5.6 | 0 | 3.78 | 3.25 | 2.52 | 1.06 | 0 | 0 | 0 | 0 | 0 | 6.64 | 0 | 4.74 | 0 | 0 | 0 | 0 | 0 | 0 | 0 | 0
HSS3X3X5/16 | HSS | F | 10.5251 | 2.94 | 0 | 3 | 0 | 0 | 3 | 0 | 0 | 0 | 0 | 0.3125 | 0.291 | 0 | 0 | 0 | 0 | 0 | 0 | 0 | 0 | 0 | 7.31 | 0 | 7.31 | 0 | 3.45 | 2.9 | 2.3 | 1.08 | 0 | 0 | 0 | 0 | 0 | 5.94 | 0 | 4.18 | 0 | 0 | 0 | 0 | 0 | 0 | 0 | 0
HSS4.500X0.125 | HSS | F | 5.8462 | 1.6 | 0 | 0 | 4.5 | 0 | 0 | 0 | 0 | 0 | 0 | 0.125 | 0.116 | 0 | 0 | 0 | 0 | 0 | 0 | 0 | 0 | 0 | 0 | 0 | 0 | 38.8 | 3.84 | 2.23 | 1.71 | 1.55 | 3.84 | 2.23 | 1.71 | 1.55 | 0 | 7.68 | 0 | 3.41 | 0 | 0 | 0 | 0 | 0 | 0 | 0 | 0
HSS4.500X0.188 | HSS | F | 8.666 | 2.36 | 0 | 0 | 4.5 | 0 | 0 | 0 | 0 | 0 | 0 | 0.1875 | 0.174 | 0 | 0 | 0 | 0 | 0 | 0 | 0 | 0 | 0 | 0 | 0 | 0 | 25.9 | 5.54 | 3.26 | 2.46 | 1.53 | 5.54 | 3.26 | 2.46 | 1.53 | 0 | 11.1 | 0 | 4.93 | 0 | 0 | 0 | 0 | 0 | 0 | 0 | 0
HSS4.500X0.237 | HSS | F | 10.8006 | 2.96 | 0 | 0 | 4.5 | 0 | 0 | 0 | 0 | 0 | 0 | 0.237 | 0.22 | 0 | 0 | 0 | 0 | 0 | 0 | 0 | 0 | 0 | 0 | 0 | 0 | 20.5 | 6.79 | 4.03 | 3.02 | 1.52 | 6.79 | 4.03 | 3.02 | 1.52 | 0 | 13.6 | 0 | 6.04 | 0 | 0 | 0 | 0 | 0 | 0 | 0 | 0
HSS4.500X0.337 | HSS | F | 14.9975 | 4.12 | 0 | 0 | 4.5 | 0 | 0 | 0 | 0 | 0 | 0 | 0.337 | 0.313 | 0 | 0 | 0 | 0 | 0 | 0 | 0 | 0 | 0 | 0 | 0 | 0 | 14.4 | 9.07 | 5.5 | 4.03 | 1.48 | 9.07 | 5.5 | 4.03 | 1.48 | 0 | 18.1 | 0 | 8.06 | 0 | 0 | 0 | 0 | 0 | 0 | 0 | 0
HSS4.500X0.375 | HSS | F | 16.5363 | 4.55 | 0 | 0 | 4.5 | 0 | 0 | 0 | 0 | 0 | 0 | 0.375 | 0.349 | 0 | 0 | 0 | 0 | 0 | 0 | 0 | 0 | 0 | 0 | 0 | 0 | 12.9 | 9.87 | 6.03 | 4.39 | 1.47 | 9.87 | 6.03 | 4.39 | 1.47 | 0 | 19.7 | 0 | 8.78 | 0 | 0 | 0 | 0 | 0 | 0 | 0 | 0
HSS4-1/2X4-1/2X1/2 | HSS | F | 24.9011 | 6.95 | 0 | 4.5 | 0 | 0 | 4.5 | 0 | 0 | 0 | 0 | 0.5 | 0.465 | 0 | 0 | 0 | 0 | 0 | 0 | 0 | 0 | 0 | 6.68 | 0 | 6.68 | 0 | 18.1 | 10.2 | 8.03 | 1.61 | 0 | 0 | 0 | 0 | 0 | 31.3 | 0 | 14.8 | 0 | 0 | 0 | 0 | 0 | 0 | 0 | 0
HSS4-1/2X4-1/2X1/4 | HSS | F | 13.8822 | 3.84 | 0 | 4.5 | 0 | 0 | 4.5 | 0 | 0 | 0 | 0 | 0.25 | 0.233 | 0 | 0 | 0 | 0 | 0 | 0 | 0 | 0 | 0 | 16.3 | 0 | 16.3 | 0 | 11.4 | 6.06 | 5.08 | 1.73 | 0 | 0 | 0 | 0 | 0 | 18.5 | 0 | 8.44 | 0 | 0 | 0 | 0 | 0 | 0 | 0 | 0
HSS4-1/2X4-1/2X1/8 | HSS | F | 7.2983 | 2 | 0 | 4.5 | 0 | 0 | 4.5 | 0 | 0 | 0 | 0 | 0.125 | 0.116 | 0 | 0 | 0 | 0 | 0 | 0 | 0 | 0 | 0 | 35.8 | 0 | 35.8 | 0 | 6.35 | 3.27 | 2.82 | 1.78 | 0 | 0 | 0 | 0 | 0 | 9.92 | 0 | 4.45 | 0 | 0 | 0 | 0 | 0 | 0 | 0 | 0
HSS4-1/2X4-1/2X3/16 | HSS | F | 10.6791 | 2.93 | 0 | 4.5 | 0 | 0 | 4.5 | 0 | 0 | 0 | 0 | 0.1875 | 0.174 | 0 | 0 | 0 | 0 | 0 | 0 | 0 | 0 | 0 | 22.9 | 0 | 22.9 | 0 | 9.02 | 4.71 | 4.01 | 1.75 | 0 | 0 | 0 | 0 | 0 | 14.4 | 0 | 6.49 | 0 | 0 | 0 | 0 | 0 | 0 | 0 | 0
HSS4-1/2X4-1/2X3/8 | HSS | F | 19.7495 | 5.48 | 0 | 4.5 | 0 | 0 | 4.5 | 0 | 0 | 0 | 0 | 0.375 | 0.349 | 0 | 0 | 0 | 0 | 0 | 0 | 0 | 0 | 0 | 9.89 | 0 | 9.89 | 0 | 15.3 | 8.36 | 6.79 | 1.67 | 0 | 0 | 0 | 0 | 0 | 25.7 | 0 | 11.9 | 0 | 0 | 0 | 0 | 0 | 0 | 0 | 0
HSS4-1/2X4-1/2X5/16 | HSS | F | 16.9053 | 4.68 | 0 | 4.5 | 0 | 0 | 4.5 | 0 | 0 | 0 | 0 | 0.3125 | 0.291 | 0 | 0 | 0 | 0 | 0 | 0 | 0 | 0 | 0 | 12.5 | 0 | 12.5 | 0 | 13.5 | 7.27 | 6 | 1.7 | 0 | 0 | 0 | 0 | 0 | 22.3 | 0 | 10.2 | 0 | 0 | 0 | 0 | 0 | 0 | 0 | 0
HSS4X0.125 | HSS | F | 5.178 | 1.42 | 0 | 0 | 4 | 0 | 0 | 0 | 0 | 0 | 0 | 0.125 | 0.116 | 0 | 0 | 0 | 0 | 0 | 0 | 0 | 0 | 0 | 0 | 0 | 0 | 34.5 | 2.67 | 1.75 | 1.34 | 1.37 | 2.67 | 1.75 | 1.34 | 1.37 | 0 | 5.34 | 0 | 2.67 | 0 | 0 | 0 | 0 | 0 | 0 | 0 | 0
HSS4X0.188 | HSS | F | 7.6612 | 2.09 | 0 | 0 | 4 | 0 | 0 | 0 | 0 | 0 | 0 | 0.1875 | 0.174 | 0 | 0 | 0 | 0 | 0 | 0 | 0 | 0 | 0 | 0 | 0 | 0 | 23 | 3.83 | 2.55 | 1.92 | 1.35 | 3.83 | 2.55 | 1.92 | 1.35 | 0 | 7.67 | 0 | 3.83 | 0 | 0 | 0 | 0 | 0 | 0 | 0 | 0
HSS4X0.220 | HSS | F | 8.8899 | 2.44 | 0 | 0 | 4 | 0 | 0 | 0 | 0 | 0 | 0 | 0.22 | 0.205 | 0 | 0 | 0 | 0 | 0 | 0 | 0 | 0 | 0 | 0 | 0 | 0 | 19.5 | 4.41 | 2.96 | 2.21 | 1.34 | 4.41 | 2.96 | 2.21 | 1.34 | 0 | 8.83 | 0 | 4.41 | 0 | 0 | 0 | 0 | 0 | 0 | 0 | 0
HSS4X0.226 | HSS | F | 9.1179 | 2.5 | 0 | 0 | 4 | 0 | 0 | 0 | 0 | 0 | 0 | 0.226 | 0.21 | 0 | 0 | 0 | 0 | 0 | 0 | 0 | 0 | 0 | 0 | 0 | 0 | 19 | 4.5 | 3.02 | 2.25 | 1.34 | 4.5 | 3.02 | 2.25 | 1.34 | 0 | 9.01 | 0 | 4.5 | 0 | 0 | 0 | 0 | 0 | 0 | 0 | 0
HSS4X0.237 | HSS | F | 9.5338 | 2.61 | 0 | 0 | 4 | 0 | 0 | 0 | 0 | 0 | 0 | 0.237 | 0.22 | 0 | 0 | 0 | 0 | 0 | 0 | 0 | 0 | 0 | 0 | 0 | 0 | 18.2 | 4.68 | 3.15 | 2.34 | 1.34 | 4.68 | 3.15 | 2.34 | 1.34 | 0 | 9.36 | 0 | 4.68 | 0 | 0 | 0 | 0 | 0 | 0 | 0 | 0
HSS4X0.250 | HSS | F | 10 | 2.76 | 0 | 0 | 4 | 0 | 0 | 0 | 0 | 0 | 0 | 0.25 | 0.233 | 0 | 0 | 0 | 0 | 0 | 0 | 0 | 0 | 0 | 0 | 0 | 0 | 17.2 | 4.91 | 3.31 | 2.45 | 1.33 | 4.91 | 3.31 | 2.45 | 1.33 | 0 | 9.82 | 0 | 4.91 | 0 | 0 | 0 | 0 | 0 | 0 | 0 | 0
HSS4X0.313 | HSS | F | 12.3368 | 3.39 | 0 | 0 | 4 | 0 | 0 | 0 | 0 | 0 | 0 | 0.3125 | 0.291 | 0 | 0 | 0 | 0 | 0 | 0 | 0 | 0 | 0 | 0 | 0 | 0 | 13.7 | 5.87 | 4.01 | 2.93 | 1.32 | 5.87 | 4.01 | 2.93 | 1.32 | 0 | 11.7 | 0 | 5.87 | 0 | 0 | 0 | 0 | 0 | 0 | 0 | 0
HSS4X2-1/2X1/4 | HSS | F | 9.6287 | 2.67 | 0 | 4 | 0 | 0 | 2.5 | 0 | 0 | 0 | 0 | 0.25 | 0.233 | 0 | 0 | 0 | 0 | 0 | 0 | 0 | 0 | 0 | 7.73 | 0 | 14.2 | 0 | 5.32 | 3.38 | 2.66 | 1.41 | 2.53 | 2.43 | 2.02 | 0.973 | 0 | 5.78 | 0.25 | 3.93 | 0 | 0 | 0 | 0 | 0 | 0 | 0 | 0
HSS4X2-1/2X1/8 | HSS | F | 5.1716 | 1.42 | 0 | 4 | 0 | 0 | 2.5 | 0 | 0 | 0 | 0 | 0.125 | 0.116 | 0 | 0 | 0 | 0 | 0 | 0 | 0 | 0 | 0 | 18.6 | 0 | 31.5 | 0 | 3.09 | 1.88 | 1.54 | 1.47 | 1.49 | 1.36 | 1.19 | 1.03 | 0 | 3.23 | 0.125 | 2.14 | 0 | 0 | 0 | 0 | 0 | 0 | 0 | 0
HSS4X2-1/2X3/16 | HSS | F | 7.5064 | 2.06 | 0 | 4 | 0 | 0 | 2.5 | 0 | 0 | 0 | 0 | 0.1875 | 0.174 | 0 | 0 | 0 | 0 | 0 | 0 | 0 | 0 | 0 | 11.4 | 0 | 20 | 0 | 4.3 | 2.67 | 2.15 | 1.44 | 2.06 | 1.93 | 1.65 | 0.999 | 0 | 4.59 | 0.1875 | 3.08 | 0 | 0 | 0 | 0 | 0 | 0 | 0 | 0
HSS4X2-1/2X3/8 | HSS | F | 13.3693 | 3.74 | 0 | 4 | 0 | 0 | 2.5 | 0 | 0 | 0 | 0 | 0.375 | 0.349 | 0 | 0 | 0 | 0 | 0 | 0 | 0 | 0 | 0 | 4.16 | 0 | 8.46 | 0 | 6.77 | 4.48 | 3.38 | 1.35 | 3.17 | 3.2 | 2.54 | 0.922 | 0 | 7.57 | 0.375 | 5.32 | 0 | 0 | 0 | 0 | 0 | 0 | 0 | 0
HSS4X2-1/2X5/16 | HSS | F | 11.6027 | 3.23 | 0 | 4 | 0 | 0 | 2.5 | 0 | 0 | 0 | 0 | 0.3125 | 0.291 | 0 | 0 | 0 | 0 | 0 | 0 | 0 | 0 | 0 | 5.59 | 0 | 10.7 | 0 | 6.13 | 3.97 | 3.07 | 1.38 | 2.89 | 2.85 | 2.32 | 0.947 | 0 | 6.77 | 0.3125 | 4.67 | 0 | 0 | 0 | 0 | 0 | 0 | 0 | 0
HSS4X2X1/4 | HSS | F | 8.778 | 2.44 | 0 | 4 | 0 | 0 | 2 | 0 | 0 | 0 | 0 | 0.25 | 0.233 | 0 | 0 | 0 | 0 | 0 | 0 | 0 | 0 | 0 | 5.58 | 0 | 14.2 | 0 | 4.49 | 2.94 | 2.25 | 1.36 | 1.48 | 1.79 | 1.48 | 0.779 | 0 | 3.82 | 0.25 | 3.05 | 0 | 0 | 0 | 0 | 0 | 0 | 0 | 0
HSS4X2X1/8 | HSS | F | 4.7463 | 1.3 | 0 | 4 | 0 | 0 | 2 | 0 | 0 | 0 | 0 | 0.125 | 0.116 | 0 | 0 | 0 | 0 | 0 | 0 | 0 | 0 | 0 | 14.2 | 0 | 31.5 | 0 | 2.65 | 1.66 | 1.32 | 1.43 | 0.898 | 1.02 | 0.898 | 0.83 | 0 | 2.2 | 0.125 | 1.69 | 0 | 0 | 0 | 0 | 0 | 0 | 0 | 0
HSS4X2X3/16 | HSS | F | 6.8666 | 1.89 | 0 | 4 | 0 | 0 | 2 | 0 | 0 | 0 | 0 | 0.1875 | 0.174 | 0 | 0 | 0 | 0 | 0 | 0 | 0 | 0 | 0 | 8.49 | 0 | 20 | 0 | 3.66 | 2.34 | 1.83 | 1.39 | 1.22 | 1.43 | 1.22 | 0.804 | 0 | 3.08 | 0.1875 | 2.41 | 0 | 0 | 0 | 0 | 0 | 0 | 0 | 0
HSS4X2X3/8 | HSS | F | 12.0933 | 3.39 | 0 | 4 | 0 | 0 | 2 | 0 | 0 | 0 | 0 | 0.375 | 0.349 | 0 | 0 | 0 | 0 | 0 | 0 | 0 | 0 | 0 | 2.73 | 0 | 8.46 | 0 | 5.6 | 3.84 | 2.8 | 1.29 | 1.8 | 2.31 | 1.8 | 0.729 | 0 | 4.83 | 0.375 | 4.04 | 0 | 0 | 0 | 0 | 0 | 0 | 0 | 0
HSS4X2X5/16 | HSS | F | 10.5376 | 2.94 | 0 | 4 | 0 | 0 | 2 | 0 | 0 | 0 | 0 | 0.3125 | 0.291 | 0 | 0 | 0 | 0 | 0 | 0 | 0 | 0 | 0 | 3.87 | 0 | 10.7 | 0 | 5.13 | 3.43 | 2.56 | 1.32 | 1.67 | 2.08 | 1.67 | 0.754 | 0 | 4.4 | 0.3125 | 3.59 | 0 | 0 | 0 | 0 | 0 | 0 | 0 | 0
HSS4X3X1/4 | HSS | F | 10.4794 | 2.91 | 0 | 4 | 0 | 0 | 3 | 0 | 0 | 0 | 0 | 0.25 | 0.233 | 0 | 0 | 0 | 0 | 0 | 0 | 0 | 0 | 0 | 9.88 | 0 | 14.2 | 0 | 6.15 | 3.81 | 3.07 | 1.45 | 3.91 | 3.12 | 2.61 | 1.16 | 0 | 7.96 | 0.25 | 4.81 | 0 | 0 | 0 | 0 | 0 | 0 | 0 | 0
HSS4X3X1/8 | HSS | F | 5.597 | 1.54 | 0 | 4 | 0 | 0 | 3 | 0 | 0 | 0 | 0 | 0.125 | 0.116 | 0 | 0 | 0 | 0 | 0 | 0 | 0 | 0 | 0 | 22.9 | 0 | 31.5 | 0 | 3.52 | 2.11 | 1.76 | 1.52 | 2.27 | 1.73 | 1.51 | 1.21 | 0 | 4.38 | 0.125 | 2.59 | 0 | 0 | 0 | 0 | 0 | 0 | 0 | 0
HSS4X3X3/16 | HSS | F | 8.1461 | 2.24 | 0 | 4 | 0 | 0 | 3 | 0 | 0 | 0 | 0 | 0.1875 | 0.174 | 0 | 0 | 0 | 0 | 0 | 0 | 0 | 0 | 0 | 14.2 | 0 | 20 | 0 | 4.93 | 3 | 2.47 | 1.49 | 3.16 | 2.46 | 2.1 | 1.19 | 0 | 6.26 | 0.1875 | 3.74 | 0 | 0 | 0 | 0 | 0 | 0 | 0 | 0
HSS4X3X3/8 | HSS | F | 14.6454 | 4.09 | 0 | 4 | 0 | 0 | 3 | 0 | 0 | 0 | 0 | 0.375 | 0.349 | 0 | 0 | 0 | 0 | 0 | 0 | 0 | 0 | 0 | 5.6 | 0 | 8.46 | 0 | 7.93 | 5.12 | 3.97 | 1.39 | 5.01 | 4.18 | 3.34 | 1.11 | 0 | 10.6 | 0.375 | 6.59 | 0 | 0 | 0 | 0 | 0 | 0 | 0 | 0
HSS4X3X5/16 | HSS | F | 12.6678 | 3.52 | 0 | 4 | 0 | 0 | 3 | 0 | 0 | 0 | 0 | 0.3125 | 0.291 | 0 | 0 | 0 | 0 | 0 | 0 | 0 | 0 | 0 | 7.31 | 0 | 10.7 | 0 | 7.14 | 4.51 | 3.57 | 1.42 | 4.52 | 3.69 | 3.02 | 1.13 | 0 | 9.41 | 0.3125 | 5.75 | 0 | 0 | 0 | 0 | 0 | 0 | 0 | 0
HSS4X4X1/2 | HSS | F | 21.4983 | 6.02 | 0 | 4 | 0 | 0 | 4 | 0 | 0 | 0 | 0 | 0.5 | 0.465 | 0 | 0 | 0 | 0 | 0 | 0 | 0 | 0 | 0 | 5.6 | 0 | 5.6 | 0 | 11.9 | 7.7 | 5.97 | 1.41 | 0 | 0 | 0 | 0 | 0 | 21 | 0 | 11.2 | 0 | 0 | 0 | 0 | 0 | 0 | 0 | 0
HSS4X4X1/4 | HSS | F | 12.1808 | 3.37 | 0 | 4 | 0 | 0 | 4 | 0 | 0 | 0 | 0 | 0.25 | 0.233 | 0 | 0 | 0 | 0 | 0 | 0 | 0 | 0 | 0 | 14.2 | 0 | 14.2 | 0 | 7.8 | 4.69 | 3.9 | 1.52 | 0 | 0 | 0 | 0 | 0 | 12.8 | 0 | 6.56 | 0 | 0 | 0 | 0 | 0 | 0 | 0 | 0
HSS4X4X1/8 | HSS | F | 6.4477 | 1.77 | 0 | 4 | 0 | 0 | 4 | 0 | 0 | 0 | 0 | 0.125 | 0.116 | 0 | 0 | 0 | 0 | 0 | 0 | 0 | 0 | 0 | 31.5 | 0 | 31.5 | 0 | 4.4 | 2.56 | 2.2 | 1.58 | 0 | 0 | 0 | 0 | 0 | 6.91 | 0 | 3.49 | 0 | 0 | 0 | 0 | 0 | 0 | 0 | 0
HSS4X4X3/16 | HSS | F | 9.403 | 2.58 | 0 | 4 | 0 | 0 | 4 | 0 | 0 | 0 | 0 | 0.1875 | 0.174 | 0 | 0 | 0 | 0 | 0 | 0 | 0 | 0 | 0 | 20 | 0 | 20 | 0 | 6.21 | 3.67 | 3.1 | 1.55 | 0 | 0 | 0 | 0 | 0 | 10 | 0 | 5.07 | 0 | 0 | 0 | 0 | 0 | 0 | 0 | 0
HSS4X4X3/8 | HSS | F | 17.1975 | 4.78 | 0 | 4 | 0 | 0 | 4 | 0 | 0 | 0 | 0 | 0.375 | 0.349 | 0 | 0 | 0 | 0 | 0 | 0 | 0 | 0 | 0 | 8.46 | 0 | 8.46 | 0 | 10.3 | 6.39 | 5.13 | 1.47 | 0 | 0 | 0 | 0 | 0 | 17.5 | 0 | 9.14 | 0 | 0 | 0 | 0 | 0 | 0 | 0 | 0
HSS4X4X5/16 | HSS | F | 14.7786 | 4.1 | 0 | 4 | 0 | 0 | 4 | 0 | 0 | 0 | 0 | 0.3125 | 0.291 | 0 | 0 | 0 | 0 | 0 | 0 | 0 | 0 | 0 | 10.7 | 0 | 10.7 | 0 | 9.14 | 5.59 | 4.57 | 1.49 | 0 | 0 | 0 | 0 | 0 | 15.3 | 0 | 7.91 | 0 | 0 | 0 | 0 | 0 | 0 | 0 | 0
HSS5.500X0.258 | HSS | F | 14.4577 | 3.97 | 0 | 0 | 5.5 | 0 | 0 | 0 | 0 | 0 | 0 | 0.258 | 0.24 | 0 | 0 | 0 | 0 | 0 | 0 | 0 | 0 | 0 | 0 | 0 | 0 | 22.9 | 13.7 | 6.64 | 5 | 1.86 | 13.7 | 6.64 | 5 | 1.86 | 0 | 27.5 | 0 | 10 | 0 | 0 | 0 | 0 | 0 | 0 | 0 | 0
HSS5.500X0.375 | HSS | F | 20.5451 | 5.65 | 0 | 0 | 5.5 | 0 | 0 | 0 | 0 | 0 | 0 | 0.375 | 0.349 | 0 | 0 | 0 | 0 | 0 | 0 | 0 | 0 | 0 | 0 | 0 | 0 | 15.8 | 18.8 | 9.27 | 6.84 | 1.83 | 18.8 | 9.27 | 6.84 | 1.83 | 0 | 37.6 | 0 | 13.7 | 0 | 0 | 0 | 0 | 0 | 0 | 0 | 0
HSS5.500X0.500 | HSS | F | 26.7254 | 7.36 | 0 | 0 | 5.5 | 0 | 0 | 0 | 0 | 0 | 0 | 0.5 | 0.465 | 0 | 0 | 0 | 0 | 0 | 0 | 0 | 0 | 0 | 0 | 0 | 0 | 11.8 | 23.5 | 11.8 | 8.55 | 1.79 | 23.5 | 11.8 | 8.55 | 1.79 | 0 | 47 | 0 | 17.1 | 0 | 0 | 0 | 0 | 0 | 0 | 0 | 0
HSS5.563X0.134 | HSS | F | 7.7769 | 2.12 | 0 | 0 | 5.563 | 0 | 0 | 0 | 0 | 0 | 0 | 0.134 | 0.124 | 0 | 0 | 0 | 0 | 0 | 0 | 0 | 0 | 0 | 0 | 0 | 0 | 44.9 | 7.84 | 3.67 | 2.82 | 1.92 | 7.84 | 3.67 | 2.82 | 1.92 | 0 | 15.7 | 0 | 5.64 | 0 | 0 | 0 | 0 | 0 | 0 | 0 | 0
HSS5.563X0.188 | HSS | F | 10.8024 | 2.95 | 0 | 0 | 5.563 | 0 | 0 | 0 | 0 | 0 | 0 | 0.1875 | 0.174 | 0 | 0 | 0 | 0 | 0 | 0 | 0 | 0 | 0 | 0 | 0 | 0 | 32 | 10.7 | 5.05 | 3.85 | 1.91 | 10.7 | 5.05 | 3.85 | 1.91 | 0 | 21.4 | 0 | 7.7 | 0 | 0 | 0 | 0 | 0 | 0 | 0 | 0
HSS5.563X0.258 | HSS | F | 14.6315 | 4.01 | 0 | 0 | 5.563 | 0 | 0 | 0 | 0 | 0 | 0 | 0.258 | 0.24 | 0 | 0 | 0 | 0 | 0 | 0 | 0 | 0 | 0 | 0 | 0 | 0 | 23.2 | 14.2 | 6.8 | 5.12 | 1.88 | 14.2 | 6.8 | 5.12 | 1.88 | 0 | 28.5 | 0 | 10.2 | 0 | 0 | 0 | 0 | 0 | 0 | 0 | 0
HSS5.563X0.375 | HSS | F | 20.7977 | 5.72 | 0 | 0 | 5.563 | 0 | 0 | 0 | 0 | 0 | 0 | 0.375 | 0.349 | 0 | 0 | 0 | 0 | 0 | 0 | 0 | 0 | 0 | 0 | 0 | 0 | 15.9 | 19.5 | 9.5 | 7.02 | 1.85 | 19.5 | 9.5 | 7.02 | 1.85 | 0 | 39 | 0 | 14 | 0 | 0 | 0 | 0 | 0 | 0 | 0 | 0
HSS5.563X0.500 | HSS | F | 27.0621 | 7.45 | 0 | 0 | 5.563 | 0 | 0 | 0 | 0 | 0 | 0 | 0.5 | 0.465 | 0 | 0 | 0 | 0 | 0 | 0 | 0 | 0 | 0 | 0 | 0 | 0 | 12 | 24.4 | 12.1 | 8.77 | 1.81 | 24.4 | 12.1 | 8.77 | 1.81 | 0 | 48.8 | 0 | 17.5 | 0 | 0 | 0 | 0 | 0 | 0 | 0 | 0
HSS5-1/2X5-1/2X1/4 | HSS | F | 17.285 | 4.77 | 0 | 5.5 | 0 | 0 | 5.5 | 0 | 0 | 0 | 0 | 0.25 | 0.233 | 0 | 0 | 0 | 0 | 0 | 0 | 0 | 0 | 0 | 20.6 | 0 | 20.6 | 0 | 21.7 | 9.32 | 7.9 | 2.13 | 0 | 0 | 0 | 0 | 0 | 34.8 | 0 | 12.9 | 0 | 0 | 0 | 0 | 0 | 0 | 0 | 0
HSS5-1/2X5-1/2X1/8 | HSS | F | 8.9997 | 2.46 | 0 | 5.5 | 0 | 0 | 5.5 | 0 | 0 | 0 | 0 | 0.125 | 0.116 | 0 | 0 | 0 | 0 | 0 | 0 | 0 | 0 | 0 | 44.4 | 0 | 44.4 | 0 | 11.8 | 4.95 | 4.3 | 2.19 | 0 | 0 | 0 | 0 | 0 | 18.3 | 0 | 6.72 | 0 | 0 | 0 | 0 | 0 | 0 | 0 | 0
HSS5-1/2X5-1/2X3/16 | HSS | F | 13.2312 | 3.63 | 0 | 5.5 | 0 | 0 | 5.5 | 0 | 0 | 0 | 0 | 0.1875 | 0.174 | 0 | 0 | 0 | 0 | 0 | 0 | 0 | 0 | 0 | 28.6 | 0 | 28.6 | 0 | 17 | 7.19 | 6.17 | 2.16 | 0 | 0 | 0 | 0 | 0 | 26.7 | 0 | 9.85 | 0 | 0 | 0 | 0 | 0 | 0 | 0 | 0
HSS5-1/2X5-1/2X3/8 | HSS | F | 24.8537 | 6.88 | 0 | 5.5 | 0 | 0 | 5.5 | 0 | 0 | 0 | 0 | 0.375 | 0.349 | 0 | 0 | 0 | 0 | 0 | 0 | 0 | 0 | 0 | 12.8 | 0 | 12.8 | 0 | 29.7 | 13.1 | 10.8 | 2.08 | 0 | 0 | 0 | 0 | 0 | 49 | 0 | 18.4 | 0 | 0 | 0 | 0 | 0 | 0 | 0 | 0
HSS5-1/2X5-1/2X5/16 | HSS | F | 21.1588 | 5.85 | 0 | 5.5 | 0 | 0 | 5.5 | 0 | 0 | 0 | 0 | 0.3125 | 0.291 | 0 | 0 | 0 | 0 | 0 | 0 | 0 | 0 | 0 | 15.9 | 0 | 15.9 | 0 | 25.9 | 11.3 | 9.43 | 2.11 | 0 | 0 | 0 | 0 | 0 | 42.2 | 0 | 15.7 | 0 | 0 | 0 | 0 | 0 | 0 | 0 | 0
HSS5X0.125 | HSS | F | 6.5143 | 1.78 | 0 | 0 | 5 | 0 | 0 | 0 | 0 | 0 | 0 | 0.125 | 0.116 | 0 | 0 | 0 | 0 | 0 | 0 | 0 | 0 | 0 | 0 | 0 | 0 | 43.1 | 5.31 | 2.77 | 2.12 | 1.73 | 5.31 | 2.77 | 2.12 | 1.73 | 0 | 10.6 | 0 | 4.25 | 0 | 0 | 0 | 0 | 0 | 0 | 0 | 0
HSS5X0.188 | HSS | F | 9.6709 | 2.64 | 0 | 0 | 5 | 0 | 0 | 0 | 0 | 0 | 0 | 0.1875 | 0.174 | 0 | 0 | 0 | 0 | 0 | 0 | 0 | 0 | 0 | 0 | 0 | 0 | 28.7 | 7.69 | 4.05 | 3.08 | 1.71 | 7.69 | 4.05 | 3.08 | 1.71 | 0 | 15.4 | 0 | 6.15 | 0 | 0 | 0 | 0 | 0 | 0 | 0 | 0
HSS5X0.250 | HSS | F | 12.6945 | 3.49 | 0 | 0 | 5 | 0 | 0 | 0 | 0 | 0 | 0 | 0.25 | 0.233 | 0 | 0 | 0 | 0 | 0 | 0 | 0 | 0 | 0 | 0 | 0 | 0 | 21.5 | 9.94 | 5.3 | 3.97 | 1.69 | 9.94 | 5.3 | 3.97 | 1.69 | 0 | 19.9 | 0 | 7.95 | 0 | 0 | 0 | 0 | 0 | 0 | 0 | 0
HSS5X0.258 | HSS | F | 13.0787 | 3.59 | 0 | 0 | 5 | 0 | 0 | 0 | 0 | 0 | 0 | 0.258 | 0.24 | 0 | 0 | 0 | 0 | 0 | 0 | 0 | 0 | 0 | 0 | 0 | 0 | 20.8 | 10.2 | 5.44 | 4.08 | 1.69 | 10.2 | 5.44 | 4.08 | 1.69 | 0 | 20.4 | 0 | 8.15 | 0 | 0 | 0 | 0 | 0 | 0 | 0 | 0
HSS5X0.312 | HSS | F | 15.636 | 4.3 | 0 | 0 | 5 | 0 | 0 | 0 | 0 | 0 | 0 | 0.3125 | 0.291 | 0 | 0 | 0 | 0 | 0 | 0 | 0 | 0 | 0 | 0 | 0 | 0 | 17.2 | 12 | 6.46 | 4.79 | 1.67 | 12 | 6.46 | 4.79 | 1.67 | 0 | 24 | 0 | 9.58 | 0 | 0 | 0 | 0 | 0 | 0 | 0 | 0
HSS5X0.375 | HSS | F | 18.5407 | 5.1 | 0 | 0 | 5 | 0 | 0 | 0 | 0 | 0 | 0 | 0.375 | 0.349 | 0 | 0 | 0 | 0 | 0 | 0 | 0 | 0 | 0 | 0 | 0 | 0 | 14.3 | 13.9 | 7.56 | 5.55 | 1.65 | 13.9 | 7.56 | 5.55 | 1.65 | 0 | 27.7 | 0 | 11.1 | 0 | 0 | 0 | 0 | 0 | 0 | 0 | 0
HSS5X0.500 | HSS | F | 24.0528 | 6.62 | 0 | 0 | 5 | 0 | 0 | 0 | 0 | 0 | 0 | 0.5 | 0.465 | 0 | 0 | 0 | 0 | 0 | 0 | 0 | 0 | 0 | 0 | 0 | 0 | 10.8 | 17.2 | 9.6 | 6.88 | 1.61 | 17.2 | 9.6 | 6.88 | 1.61 | 0 | 34.4 | 0 | 13.8 | 0 | 0 | 0 | 0 | 0 | 0 | 0 | 0
HSS5X2-1/2X1/4 | HSS | F | 11.3301 | 3.14 | 0 | 5 | 0 | 0 | 2.5 | 0 | 0 | 0 | 0 | 0.25 | 0.233 | 0 | 0 | 0 | 0 | 0 | 0 | 0 | 0 | 0 | 7.73 | 0 | 18.5 | 0 | 9.4 | 4.83 | 3.76 | 1.73 | 3.13 | 2.95 | 2.5 | 0.999 | 0 | 7.93 | 0.25 | 4.99 | 0 | 0 | 0 | 0 | 0 | 0 | 0 | 0
HSS5X2-1/2X1/8 | HSS | F | 6.0223 | 1.65 | 0 | 5 | 0 | 0 | 2.5 | 0 | 0 | 0 | 0 | 0.125 | 0.116 | 0 | 0 | 0 | 0 | 0 | 0 | 0 | 0 | 0 | 18.6 | 0 | 40.1 | 0 | 5.34 | 2.65 | 2.14 | 1.8 | 1.82 | 1.64 | 1.46 | 1.05 | 0 | 4.4 | 0.125 | 2.7 | 0 | 0 | 0 | 0 | 0 | 0 | 0 | 0
HSS5X2-1/2X3/16 | HSS | F | 8.7858 | 2.41 | 0 | 5 | 0 | 0 | 2.5 | 0 | 0 | 0 | 0 | 0.1875 | 0.174 | 0 | 0 | 0 | 0 | 0 | 0 | 0 | 0 | 0 | 11.4 | 0 | 25.7 | 0 | 7.51 | 3.79 | 3.01 | 1.77 | 2.53 | 2.33 | 2.03 | 1.02 | 0 | 6.26 | 0.1875 | 3.89 | 0 | 0 | 0 | 0 | 0 | 0 | 0 | 0
HSS5X2X1/4 | HSS | F | 10.4794 | 2.91 | 0 | 5 | 0 | 0 | 2 | 0 | 0 | 0 | 0 | 0.25 | 0.233 | 0 | 0 | 0 | 0 | 0 | 0 | 0 | 0 | 0 | 5.58 | 0 | 18.5 | 0 | 8.08 | 4.27 | 3.23 | 1.67 | 1.84 | 2.2 | 1.84 | 0.797 | 0 | 5.17 | 0.25 | 3.88 | 0 | 0 | 0 | 0 | 0 | 0 | 0 | 0
HSS5X2X1/8 | HSS | F | 5.597 | 1.54 | 0 | 5 | 0 | 0 | 2 | 0 | 0 | 0 | 0 | 0.125 | 0.116 | 0 | 0 | 0 | 0 | 0 | 0 | 0 | 0 | 0 | 14.2 | 0 | 40.1 | 0 | 4.65 | 2.37 | 1.86 | 1.74 | 1.1 | 1.24 | 1.1 | 0.848 | 0 | 2.95 | 0.125 | 2.13 | 0 | 0 | 0 | 0 | 0 | 0 | 0 | 0
HSS5X2X3/16 | HSS | F | 8.1461 | 2.24 | 0 | 5 | 0 | 0 | 2 | 0 | 0 | 0 | 0 | 0.1875 | 0.174 | 0 | 0 | 0 | 0 | 0 | 0 | 0 | 0 | 0 | 8.49 | 0 | 25.7 | 0 | 6.5 | 3.37 | 2.6 | 1.7 | 1.51 | 1.75 | 1.51 | 0.823 | 0 | 4.15 | 0.1875 | 3.05 | 0 | 0 | 0 | 0 | 0 | 0 | 0 | 0
HSS5X2X3/8 | HSS | F | 14.6454 | 4.09 | 0 | 5 | 0 | 0 | 2 | 0 | 0 | 0 | 0 | 0.375 | 0.349 | 0 | 0 | 0 | 0 | 0 | 0 | 0 | 0 | 0 | 2.73 | 0 | 11.3 | 0 | 10.4 | 5.71 | 4.14 | 1.59 | 2.28 | 2.88 | 2.28 | 0.748 | 0 | 6.61 | 0.375 | 5.2 | 0 | 0 | 0 | 0 | 0 | 0 | 0 | 0
HSS5X2X5/16 | HSS | F | 12.6678 | 3.52 | 0 | 5 | 0 | 0 | 2 | 0 | 0 | 0 | 0 | 0.3125 | 0.291 | 0 | 0 | 0 | 0 | 0 | 0 | 0 | 0 | 0 | 3.87 | 0 | 14.2 | 0 | 9.35 | 5.05 | 3.74 | 1.63 | 2.1 | 2.57 | 2.1 | 0.772 | 0 | 5.99 | 0.3125 | 4.59 | 0 | 0 | 0 | 0 | 0 | 0 | 0 | 0
HSS5X3X1/2 | HSS | F | 21.4983 | 6.02 | 0 | 5 | 0 | 0 | 3 | 0 | 0 | 0 | 0 | 0.5 | 0.465 | 0 | 0 | 0 | 0 | 0 | 0 | 0 | 0 | 0 | 3.45 | 0 | 7.75 | 0 | 16.4 | 8.83 | 6.57 | 1.65 | 7.18 | 6.1 | 4.78 | 1.09 | 0 | 17.6 | 0.5 | 10.3 | 0 | 0 | 0 | 0 | 0 | 0 | 0 | 0
HSS5X3X1/4 | HSS | F | 12.1808 | 3.37 | 0 | 5 | 0 | 0 | 3 | 0 | 0 | 0 | 0 | 0.25 | 0.233 | 0 | 0 | 0 | 0 | 0 | 0 | 0 | 0 | 0 | 9.88 | 0 | 18.5 | 0 | 10.7 | 5.38 | 4.29 | 1.78 | 4.81 | 3.77 | 3.21 | 1.19 | 0 | 11 | 0.25 | 6.1 | 0 | 0 | 0 | 0 | 0 | 0 | 0 | 0
HSS5X3X1/8 | HSS | F | 6.4477 | 1.77 | 0 | 5 | 0 | 0 | 3 | 0 | 0 | 0 | 0 | 0.125 | 0.116 | 0 | 0 | 0 | 0 | 0 | 0 | 0 | 0 | 0 | 22.9 | 0 | 40.1 | 0 | 6.03 | 2.93 | 2.41 | 1.85 | 2.75 | 2.07 | 1.83 | 1.25 | 0 | 6.02 | 0.125 | 3.26 | 0 | 0 | 0 | 0 | 0 | 0 | 0 | 0
HSS5X3X3/16 | HSS | F | 9.4255 | 2.58 | 0 | 5 | 0 | 0 | 3 | 0 | 0 | 0 | 0 | 0.1875 | 0.174 | 0 | 0 | 0 | 0 | 0 | 0 | 0 | 0 | 0 | 14.2 | 0 | 25.7 | 0 | 8.53 | 4.21 | 3.41 | 1.82 | 3.85 | 2.96 | 2.57 | 1.22 | 0 | 8.64 | 0.1875 | 4.73 | 0 | 0 | 0 | 0 | 0 | 0 | 0 | 0
HSS5X3X3/8 | HSS | F | 17.1975 | 4.78 | 0 | 5 | 0 | 0 | 3 | 0 | 0 | 0 | 0 | 0.375 | 0.349 | 0 | 0 | 0 | 0 | 0 | 0 | 0 | 0 | 0 | 5.6 | 0 | 11.3 | 0 | 14.1 | 7.34 | 5.65 | 1.72 | 6.25 | 5.1 | 4.16 | 1.14 | 0 | 14.9 | 0.375 | 8.44 | 0 | 0 | 0 | 0 | 0 | 0 | 0 | 0
HSS5X3X5/16 | HSS | F | 14.7979 | 4.1 | 0 | 5 | 0 | 0 | 3 | 0 | 0 | 0 | 0 | 0.3125 | 0.291 | 0 | 0 | 0 | 0 | 0 | 0 | 0 | 0 | 0 | 7.31 | 0 | 14.2 | 0 | 12.6 | 6.42 | 5.03 | 1.75 | 5.6 | 4.48 | 3.73 | 1.17 | 0 | 13.1 | 0.3125 | 7.33 | 0 | 0 | 0 | 0 | 0 | 0 | 0 | 0
HSS5X4X1/2 | HSS | F | 24.9011 | 6.95 | 0 | 5 | 0 | 0 | 4 | 0 | 0 | 0 | 0 | 0.5 | 0.465 | 0 | 0 | 0 | 0 | 0 | 0 | 0 | 0 | 0 | 5.6 | 0 | 7.75 | 0 | 21.2 | 10.9 | 8.49 | 1.75 | 14.9 | 9.35 | 7.43 | 1.46 | 0 | 30.3 | 0.5 | 14.5 | 0 | 0 | 0 | 0 | 0 | 0 | 0 | 0
HSS5X4X1/4 | HSS | F | 13.8822 | 3.84 | 0 | 5 | 0 | 0 | 4 | 0 | 0 | 0 | 0 | 0.25 | 0.233 | 0 | 0 | 0 | 0 | 0 | 0 | 0 | 0 | 0 | 14.2 | 0 | 18.5 | 0 | 13.4 | 6.49 | 5.35 | 1.87 | 9.46 | 5.57 | 4.73 | 1.57 | 0 | 18 | 0.25 | 8.32 | 0 | 0 | 0 | 0 | 0 | 0 | 0 | 0
HSS5X4X1/8 | HSS | F | 7.2983 | 2 | 0 | 5 | 0 | 0 | 4 | 0 | 0 | 0 | 0 | 0.125 | 0.116 | 0 | 0 | 0 | 0 | 0 | 0 | 0 | 0 | 0 | 31.5 | 0 | 40.1 | 0 | 7.42 | 3.5 | 2.97 | 1.93 | 5.27 | 3.01 | 2.64 | 1.62 | 0 | 9.66 | 0.125 | 4.39 | 0 | 0 | 0 | 0 | 0 | 0 | 0 | 0
HSS5X4X3/16 | HSS | F | 10.705 | 2.93 | 0 | 5 | 0 | 0 | 4 | 0 | 0 | 0 | 0 | 0.1875 | 0.174 | 0 | 0 | 0 | 0 | 0 | 0 | 0 | 0 | 0 | 20 | 0 | 25.7 | 0 | 10.6 | 5.05 | 4.22 | 1.9 | 7.48 | 4.34 | 3.74 | 1.6 | 0 | 14 | 0.1875 | 6.41 | 0 | 0 | 0 | 0 | 0 | 0 | 0 | 0
HSS5X4X3/8 | HSS | F | 19.7495 | 5.48 | 0 | 5 | 0 | 0 | 4 | 0 | 0 | 0 | 0 | 0.375 | 0.349 | 0 | 0 | 0 | 0 | 0 | 0 | 0 | 0 | 0 | 8.46 | 0 | 11.3 | 0 | 17.9 | 8.96 | 7.17 | 1.81 | 12.6 | 7.67 | 6.3 | 1.52 | 0 | 24.9 | 0.375 | 11.7 | 0 | 0 | 0 | 0 | 0 | 0 | 0 | 0
HSS5X4X5/16 | HSS | F | 16.928 | 4.68 | 0 | 5 | 0 | 0 | 4 | 0 | 0 | 0 | 0 | 0.3125 | 0.291 | 0 | 0 | 0 | 0 | 0 | 0 | 0 | 0 | 0 | 10.7 | 0 | 14.2 | 0 | 15.8 | 7.79 | 6.32 | 1.84 | 11.1 | 6.67 | 5.57 | 1.54 | 0 | 21.7 | 0.3125 | 10.1 | 0 | 0 | 0 | 0 | 0 | 0 | 0 | 0
HSS5X5X1/2 | HSS | F | 28.3039 | 7.88 | 0 | 5 | 0 | 0 | 5 | 0 | 0 | 0 | 0 | 0.5 | 0.465 | 0 | 0 | 0 | 0 | 0 | 0 | 0 | 0 | 0 | 7.75 | 0 | 7.75 | 0 | 26 | 13.1 | 10.4 | 1.82 | 0 | 0 | 0 | 0 | 0 | 44.6 | 0 | 18.7 | 0 | 0 | 0 | 0 | 0 | 0 | 0 | 0
HSS5X5X1/4 | HSS | F | 15.5836 | 4.3 | 0 | 5 | 0 | 0 | 5 | 0 | 0 | 0 | 0 | 0.25 | 0.233 | 0 | 0 | 0 | 0 | 0 | 0 | 0 | 0 | 0 | 18.5 | 0 | 18.5 | 0 | 16 | 7.61 | 6.41 | 1.93 | 0 | 0 | 0 | 0 | 0 | 25.8 | 0 | 10.5 | 0 | 0 | 0 | 0 | 0 | 0 | 0 | 0
HSS5X5X1/8 | HSS | F | 8.149 | 2.23 | 0 | 5 | 0 | 0 | 5 | 0 | 0 | 0 | 0 | 0.125 | 0.116 | 0 | 0 | 0 | 0 | 0 | 0 | 0 | 0 | 0 | 40.1 | 0 | 40.1 | 0 | 8.8 | 4.07 | 3.52 | 1.99 | 0 | 0 | 0 | 0 | 0 | 13.7 | 0 | 5.53 | 0 | 0 | 0 | 0 | 0 | 0 | 0 | 0
HSS5X5X3/16 | HSS | F | 11.9551 | 3.28 | 0 | 5 | 0 | 0 | 5 | 0 | 0 | 0 | 0 | 0.1875 | 0.174 | 0 | 0 | 0 | 0 | 0 | 0 | 0 | 0 | 0 | 25.7 | 0 | 25.7 | 0 | 12.6 | 5.89 | 5.03 | 1.96 | 0 | 0 | 0 | 0 | 0 | 19.9 | 0 | 8.08 | 0 | 0 | 0 | 0 | 0 | 0 | 0 | 0
HSS5X5X3/8 | HSS | F | 22.3016 | 6.18 | 0 | 5 | 0 | 0 | 5 | 0 | 0 | 0 | 0 | 0.375 | 0.349 | 0 | 0 | 0 | 0 | 0 | 0 | 0 | 0 | 0 | 11.3 | 0 | 11.3 | 0 | 21.7 | 10.6 | 8.68 | 1.87 | 0 | 0 | 0 | 0 | 0 | 36.1 | 0 | 14.9 | 0 | 0 | 0 | 0 | 0 | 0 | 0 | 0
HSS5X5X5/16 | HSS | F | 19.0321 | 5.26 | 0 | 5 | 0 | 0 | 5 | 0 | 0 | 0 | 0 | 0.3125 | 0.291 | 0 | 0 | 0 | 0 | 0 | 0 | 0 | 0 | 0 | 14.2 | 0 | 14.2 | 0 | 19 | 9.16 | 7.62 | 1.9 | 0 | 0 | 0 | 0 | 0 | 31.2 | 0 | 12.8 | 0 | 0 | 0 | 0 | 0 | 0 | 0 | 0
HSS6.625X0.125 | HSS | F | 8.6857 | 2.37 | 0 | 0 | 6.625 | 0 | 0 | 0 | 0 | 0 | 0 | 0.125 | 0.116 | 0 | 0 | 0 | 0 | 0 | 0 | 0 | 0 | 0 | 0 | 0 | 0 | 57.1 | 12.6 | 4.92 | 3.79 | 2.3 | 12.6 | 4.92 | 3.79 | 2.3 | 0 | 25.1 | 0 | 7.59 | 0 | 0 | 0 | 0 | 0 | 0 | 0 | 0
HSS6.625X0.188 | HSS | F | 12.9367 | 3.53 | 0 | 0 | 6.625 | 0 | 0 | 0 | 0 | 0 | 0 | 0.1875 | 0.174 | 0 | 0 | 0 | 0 | 0 | 0 | 0 | 0 | 0 | 0 | 0 | 0 | 38.1 | 18.4 | 7.24 | 5.54 | 2.28 | 18.4 | 7.24 | 5.54 | 2.28 | 0 | 36.7 | 0 | 11.1 | 0 | 0 | 0 | 0 | 0 | 0 | 0 | 0
HSS6.625X0.250 | HSS | F | 17.0374 | 4.68 | 0 | 0 | 6.625 | 0 | 0 | 0 | 0 | 0 | 0 | 0.25 | 0.233 | 0 | 0 | 0 | 0 | 0 | 0 | 0 | 0 | 0 | 0 | 0 | 0 | 28.4 | 23.9 | 9.52 | 7.22 | 2.26 | 23.9 | 9.52 | 7.22 | 2.26 | 0 | 47.9 | 0 | 14.4 | 0 | 0 | 0 | 0 | 0 | 0 | 0 | 0
HSS6.625X0.280 | HSS | F | 18.9921 | 5.2 | 0 | 0 | 6.625 | 0 | 0 | 0 | 0 | 0 | 0 | 0.28 | 0.26 | 0 | 0 | 0 | 0 | 0 | 0 | 0 | 0 | 0 | 0 | 0 | 0 | 25.5 | 26.4 | 10.5 | 7.96 | 2.25 | 26.4 | 10.5 | 7.96 | 2.25 | 0 | 52.7 | 0 | 15.9 | 0 | 0 | 0 | 0 | 0 | 0 | 0 | 0
HSS6.625X0.312 | HSS | F | 21.0559 | 5.79 | 0 | 0 | 6.625 | 0 | 0 | 0 | 0 | 0 | 0 | 0.3125 | 0.291 | 0 | 0 | 0 | 0 | 0 | 0 | 0 | 0 | 0 | 0 | 0 | 0 | 22.8 | 29.1 | 11.7 | 8.79 | 2.24 | 29.1 | 11.7 | 8.79 | 2.24 | 0 | 58.2 | 0 | 17.6 | 0 | 0 | 0 | 0 | 0 | 0 | 0 | 0
HSS6.625X0.375 | HSS | F | 25.055 | 6.88 | 0 | 0 | 6.625 | 0 | 0 | 0 | 0 | 0 | 0 | 0.375 | 0.349 | 0 | 0 | 0 | 0 | 0 | 0 | 0 | 0 | 0 | 0 | 0 | 0 | 19 | 34 | 13.8 | 10.3 | 2.22 | 34 | 13.8 | 10.3 | 2.22 | 0 | 68 | 0 | 20.5 | 0 | 0 | 0 | 0 | 0 | 0 | 0 | 0
HSS6.625X0.432 | HSS | F | 28.6001 | 7.86 | 0 | 0 | 6.625 | 0 | 0 | 0 | 0 | 0 | 0 | 0.4375 | 0.402 | 0 | 0 | 0 | 0 | 0 | 0 | 0 | 0 | 0 | 0 | 0 | 0 | 16.5 | 38.2 | 15.6 | 11.5 | 2.2 | 38.2 | 15.6 | 11.5 | 2.2 | 0 | 76.4 | 0 | 23.1 | 0 | 0 | 0 | 0 | 0 | 0 | 0 | 0
HSS6.625X0.500 | HSS | F | 32.7386 | 9 | 0 | 0 | 6.625 | 0 | 0 | 0 | 0 | 0 | 0 | 0.5 | 0.465 | 0 | 0 | 0 | 0 | 0 | 0 | 0 | 0 | 0 | 0 | 0 | 0 | 14.2 | 42.9 | 17.7 | 13 | 2.18 | 42.9 | 17.7 | 13 | 2.18 | 0 | 85.9 | 0 | 25.9 | 0 | 0 | 0 | 0 | 0 | 0 | 0 | 0
HSS6.875X0.188 | HSS | F | 13.4392 | 3.66 | 0 | 0 | 6.875 | 0 | 0 | 0 | 0 | 0 | 0 | 0.1875 | 0.174 | 0 | 0 | 0 | 0 | 0 | 0 | 0 | 0 | 0 | 0 | 0 | 0 | 39.5 | 20.6 | 7.81 | 5.99 | 2.37 | 20.6 | 7.81 | 5.99 | 2.37 | 0 | 41.1 | 0 | 12 | 0 | 0 | 0 | 0 | 0 | 0 | 0 | 0
HSS6.875X0.250 | HSS | F | 17.7055 | 4.86 | 0 | 0 | 6.875 | 0 | 0 | 0 | 0 | 0 | 0 | 0.25 | 0.233 | 0 | 0 | 0 | 0 | 0 | 0 | 0 | 0 | 0 | 0 | 0 | 0 | 29.5 | 26.8 | 10.3 | 7.81 | 2.35 | 26.8 | 10.3 | 7.81 | 2.35 | 0 | 53.7 | 0 | 15.6 | 0 | 0 | 0 | 0 | 0 | 0 | 0 | 0
HSS6.875X0.312 | HSS | F | 21.8897 | 6.02 | 0 | 0 | 6.875 | 0 | 0 | 0 | 0 | 0 | 0 | 0.3125 | 0.291 | 0 | 0 | 0 | 0 | 0 | 0 | 0 | 0 | 0 | 0 | 0 | 0 | 23.6 | 32.7 | 12.6 | 9.51 | 2.33 | 32.7 | 12.6 | 9.51 | 2.33 | 0 | 65.4 | 0 | 19 | 0 | 0 | 0 | 0 | 0 | 0 | 0 | 0
HSS6.875X0.375 | HSS | F | 26.0572 | 7.16 | 0 | 0 | 6.875 | 0 | 0 | 0 | 0 | 0 | 0 | 0.375 | 0.349 | 0 | 0 | 0 | 0 | 0 | 0 | 0 | 0 | 0 | 0 | 0 | 0 | 19.7 | 38.2 | 14.9 | 11.1 | 2.31 | 38.2 | 14.9 | 11.1 | 2.31 | 0 | 76.4 | 0 | 22.2 | 0 | 0 | 0 | 0 | 0 | 0 | 0 | 0
HSS6.875X0.500 | HSS | F | 34.0748 | 9.36 | 0 | 0 | 6.875 | 0 | 0 | 0 | 0 | 0 | 0 | 0.5 | 0.465 | 0 | 0 | 0 | 0 | 0 | 0 | 0 | 0 | 0 | 0 | 0 | 0 | 14.8 | 48.3 | 19.1 | 14.1 | 2.27 | 48.3 | 19.1 | 14.1 | 2.27 | 0 | 96.7 | 0 | 28.1 | 0 | 0 | 0 | 0 | 0 | 0 | 0 | 0
HSS6X0.125 | HSS | F | 7.8506 | 2.14 | 0 | 0 | 6 | 0 | 0 | 0 | 0 | 0 | 0 | 0.125 | 0.116 | 0 | 0 | 0 | 0 | 0 | 0 | 0 | 0 | 0 | 0 | 0 | 0 | 51.7 | 9.28 | 4.02 | 3.09 | 2.08 | 9.28 | 4.02 | 3.09 | 2.08 | 0 | 18.6 | 0 | 6.19 | 0 | 0 | 0 | 0 | 0 | 0 | 0 | 0
HSS6X0.188 | HSS | F | 11.6806 | 3.18 | 0 | 0 | 6 | 0 | 0 | 0 | 0 | 0 | 0 | 0.1875 | 0.174 | 0 | 0 | 0 | 0 | 0 | 0 | 0 | 0 | 0 | 0 | 0 | 0 | 34.5 | 13.5 | 5.91 | 4.51 | 2.06 | 13.5 | 5.91 | 4.51 | 2.06 | 0 | 27 | 0 | 9.02 | 0 | 0 | 0 | 0 | 0 | 0 | 0 | 0
HSS6X0.250 | HSS | F | 15.3671 | 4.22 | 0 | 0 | 6 | 0 | 0 | 0 | 0 | 0 | 0 | 0.25 | 0.233 | 0 | 0 | 0 | 0 | 0 | 0 | 0 | 0 | 0 | 0 | 0 | 0 | 25.8 | 17.6 | 7.75 | 5.86 | 2.04 | 17.6 | 7.75 | 5.86 | 2.04 | 0 | 35.2 | 0 | 11.7 | 0 | 0 | 0 | 0 | 0 | 0 | 0 | 0
HSS6X0.280 | HSS | F | 17.1213 | 4.69 | 0 | 0 | 6 | 0 | 0 | 0 | 0 | 0 | 0 | 0.28 | 0.26 | 0 | 0 | 0 | 0 | 0 | 0 | 0 | 0 | 0 | 0 | 0 | 0 | 23.1 | 19.3 | 8.57 | 6.45 | 2.03 | 19.3 | 8.57 | 6.45 | 2.03 | 0 | 38.7 | 0 | 12.9 | 0 | 0 | 0 | 0 | 0 | 0 | 0 | 0
HSS6X0.312 | HSS | F | 18.9713 | 5.22 | 0 | 0 | 6 | 0 | 0 | 0 | 0 | 0 | 0 | 0.3125 | 0.291 | 0 | 0 | 0 | 0 | 0 | 0 | 0 | 0 | 0 | 0 | 0 | 0 | 20.6 | 21.3 | 9.49 | 7.11 | 2.02 | 21.3 | 9.49 | 7.11 | 2.02 | 0 | 42.6 | 0 | 14.2 | 0 | 0 | 0 | 0 | 0 | 0 | 0 | 0
HSS6X0.375 | HSS | F | 22.5495 | 6.2 | 0 | 0 | 6 | 0 | 0 | 0 | 0 | 0 | 0 | 0.375 | 0.349 | 0 | 0 | 0 | 0 | 0 | 0 | 0 | 0 | 0 | 0 | 0 | 0 | 17.2 | 24.8 | 11.2 | 8.28 | 2 | 24.8 | 11.2 | 8.28 | 2 | 0 | 49.7 | 0 | 16.6 | 0 | 0 | 0 | 0 | 0 | 0 | 0 | 0
HSS6X0.500 | HSS | F | 29.3979 | 8.09 | 0 | 0 | 6 | 0 | 0 | 0 | 0 | 0 | 0 | 0.5 | 0.465 | 0 | 0 | 0 | 0 | 0 | 0 | 0 | 0 | 0 | 0 | 0 | 0 | 12.9 | 31.2 | 14.3 | 10.4 | 1.96 | 31.2 | 14.3 | 10.4 | 1.96 | 0 | 62.4 | 0 | 20.8 | 0 | 0 | 0 | 0 | 0 | 0 | 0 | 0
HSS6X2X1/4 | HSS | F | 12.1808 | 3.37 | 0 | 6 | 0 | 0 | 2 | 0 | 0 | 0 | 0 | 0.25 | 0.233 | 0 | 0 | 0 | 0 | 0 | 0 | 0 | 0 | 0 | 5.58 | 0 | 22.8 | 0 | 13.1 | 5.84 | 4.37 | 1.97 | 2.21 | 2.61 | 2.21 | 0.81 | 0 | 6.55 | 0.25 | 4.7 | 0 | 0 | 0 | 0 | 0 | 0 | 0 | 0
HSS6X2X1/8 | HSS | F | 6.4477 | 1.77 | 0 | 6 | 0 | 0 | 2 | 0 | 0 | 0 | 0 | 0.125 | 0.116 | 0 | 0 | 0 | 0 | 0 | 0 | 0 | 0 | 0 | 14.2 | 0 | 48.7 | 0 | 7.42 | 3.19 | 2.47 | 2.05 | 1.31 | 1.46 | 1.31 | 0.861 | 0 | 3.72 | 0.125 | 2.57 | 0 | 0 | 0 | 0 | 0 | 0 | 0 | 0
HSS6X2X3/16 | HSS | F | 9.4255 | 2.58 | 0 | 6 | 0 | 0 | 2 | 0 | 0 | 0 | 0 | 0.1875 | 0.174 | 0 | 0 | 0 | 0 | 0 | 0 | 0 | 0 | 0 | 8.49 | 0 | 31.5 | 0 | 10.5 | 4.58 | 3.49 | 2.01 | 1.8 | 2.07 | 1.8 | 0.836 | 0 | 5.24 | 0.1875 | 3.68 | 0 | 0 | 0 | 0 | 0 | 0 | 0 | 0
HSS6X2X3/8 | HSS | F | 17.1975 | 4.78 | 0 | 6 | 0 | 0 | 2 | 0 | 0 | 0 | 0 | 0.375 | 0.349 | 0 | 0 | 0 | 0 | 0 | 0 | 0 | 0 | 0 | 2.73 | 0 | 14.2 | 0 | 17.1 | 7.93 | 5.71 | 1.89 | 2.77 | 3.46 | 2.77 | 0.76 | 0 | 8.42 | 0.375 | 6.35 | 0 | 0 | 0 | 0 | 0 | 0 | 0 | 0
HSS6X2X5/16 | HSS | F | 14.7979 | 4.1 | 0 | 6 | 0 | 0 | 2 | 0 | 0 | 0 | 0 | 0.3125 | 0.291 | 0 | 0 | 0 | 0 | 0 | 0 | 0 | 0 | 0 | 3.87 | 0 | 17.6 | 0 | 15.3 | 6.95 | 5.11 | 1.93 | 2.52 | 3.07 | 2.52 | 0.785 | 0 | 7.6 | 0.3125 | 5.58 | 0 | 0 | 0 | 0 | 0 | 0 | 0 | 0
HSS6X3X1/2 | HSS | F | 24.9011 | 6.95 | 0 | 6 | 0 | 0 | 3 | 0 | 0 | 0 | 0 | 0.5 | 0.465 | 0 | 0 | 0 | 0 | 0 | 0 | 0 | 0 | 0 | 3.45 | 0 | 9.9 | 0 | 26.8 | 12.1 | 8.95 | 1.97 | 8.69 | 7.28 | 5.79 | 1.12 | 0 | 23.1 | 0.5 | 12.7 | 0 | 0 | 0 | 0 | 0 | 0 | 0 | 0
HSS6X3X1/4 | HSS | F | 13.8822 | 3.84 | 0 | 6 | 0 | 0 | 3 | 0 | 0 | 0 | 0 | 0.25 | 0.233 | 0 | 0 | 0 | 0 | 0 | 0 | 0 | 0 | 0 | 9.88 | 0 | 22.8 | 0 | 17 | 7.19 | 5.66 | 2.1 | 5.7 | 4.41 | 3.8 | 1.22 | 0 | 14.2 | 0.25 | 7.39 | 0 | 0 | 0 | 0 | 0 | 0 | 0 | 0
HSS6X3X1/8 | HSS | F | 7.2983 | 2 | 0 | 6 | 0 | 0 | 3 | 0 | 0 | 0 | 0 | 0.125 | 0.116 | 0 | 0 | 0 | 0 | 0 | 0 | 0 | 0 | 0 | 22.9 | 0 | 48.7 | 0 | 9.43 | 3.87 | 3.14 | 2.17 | 3.23 | 2.4 | 2.15 | 1.27 | 0 | 7.73 | 0.125 | 3.93 | 0 | 0 | 0 | 0 | 0 | 0 | 0 | 0
HSS6X3X3/16 | HSS | F | 10.705 | 2.93 | 0 | 6 | 0 | 0 | 3 | 0 | 0 | 0 | 0 | 0.1875 | 0.174 | 0 | 0 | 0 | 0 | 0 | 0 | 0 | 0 | 0 | 14.2 | 0 | 31.5 | 0 | 13.4 | 5.59 | 4.47 | 2.14 | 4.55 | 3.45 | 3.03 | 1.25 | 0 | 11.1 | 0.1875 | 5.71 | 0 | 0 | 0 | 0 | 0 | 0 | 0 | 0
HSS6X3X3/8 | HSS | F | 19.7495 | 5.48 | 0 | 6 | 0 | 0 | 3 | 0 | 0 | 0 | 0 | 0.375 | 0.349 | 0 | 0 | 0 | 0 | 0 | 0 | 0 | 0 | 0 | 5.6 | 0 | 14.2 | 0 | 22.7 | 9.9 | 7.57 | 2.04 | 7.48 | 6.03 | 4.99 | 1.17 | 0 | 19.3 | 0.375 | 10.3 | 0 | 0 | 0 | 0 | 0 | 0 | 0 | 0
HSS6X3X5/16 | HSS | F | 16.928 | 4.68 | 0 | 6 | 0 | 0 | 3 | 0 | 0 | 0 | 0 | 0.3125 | 0.291 | 0 | 0 | 0 | 0 | 0 | 0 | 0 | 0 | 0 | 7.31 | 0 | 17.6 | 0 | 20.1 | 8.61 | 6.69 | 2.07 | 6.67 | 5.27 | 4.45 | 1.19 | 0 | 16.9 | 0.3125 | 8.91 | 0 | 0 | 0 | 0 | 0 | 0 | 0 | 0
HSS6X4X1/2 | HSS | F | 28.3039 | 7.88 | 0 | 6 | 0 | 0 | 4 | 0 | 0 | 0 | 0 | 0.5 | 0.465 | 0 | 0 | 0 | 0 | 0 | 0 | 0 | 0 | 0 | 5.6 | 0 | 9.9 | 0 | 34 | 14.6 | 11.3 | 2.08 | 17.8 | 11 | 8.89 | 1.5 | 0 | 40.3 | 0.5 | 17.8 | 0 | 0 | 0 | 0 | 0 | 0 | 0 | 0
HSS6X4X1/4 | HSS | F | 15.5836 | 4.3 | 0 | 6 | 0 | 0 | 4 | 0 | 0 | 0 | 0 | 0.25 | 0.233 | 0 | 0 | 0 | 0 | 0 | 0 | 0 | 0 | 0 | 14.2 | 0 | 22.8 | 0 | 20.9 | 8.53 | 6.96 | 2.2 | 11.1 | 6.45 | 5.56 | 1.61 | 0 | 23.6 | 0.25 | 10.1 | 0 | 0 | 0 | 0 | 0 | 0 | 0 | 0
HSS6X4X1/8 | HSS | F | 8.149 | 2.23 | 0 | 6 | 0 | 0 | 4 | 0 | 0 | 0 | 0 | 0.125 | 0.116 | 0 | 0 | 0 | 0 | 0 | 0 | 0 | 0 | 0 | 31.5 | 0 | 48.7 | 0 | 11.4 | 4.56 | 3.81 | 2.26 | 6.15 | 3.46 | 3.08 | 1.66 | 0 | 12.6 | 0.125 | 5.3 | 0 | 0 | 0 | 0 | 0 | 0 | 0 | 0
HSS6X4X3/16 | HSS | F | 11.9844 | 3.28 | 0 | 6 | 0 | 0 | 4 | 0 | 0 | 0 | 0 | 0.1875 | 0.174 | 0 | 0 | 0 | 0 | 0 | 0 | 0 | 0 | 0 | 20 | 0 | 31.5 | 0 | 16.4 | 6.6 | 5.46 | 2.23 | 8.76 | 5 | 4.38 | 1.63 | 0 | 18.2 | 0.1875 | 7.74 | 0 | 0 | 0 | 0 | 0 | 0 | 0 | 0
HSS6X4X3/8 | HSS | F | 22.3016 | 6.18 | 0 | 6 | 0 | 0 | 4 | 0 | 0 | 0 | 0 | 0.375 | 0.349 | 0 | 0 | 0 | 0 | 0 | 0 | 0 | 0 | 0 | 8.46 | 0 | 14.2 | 0 | 28.3 | 11.9 | 9.43 | 2.14 | 14.9 | 8.94 | 7.47 | 1.55 | 0 | 32.8 | 0.375 | 14.2 | 0 | 0 | 0 | 0 | 0 | 0 | 0 | 0
HSS6X4X5/16 | HSS | F | 19.0582 | 5.26 | 0 | 6 | 0 | 0 | 4 | 0 | 0 | 0 | 0 | 0.3125 | 0.291 | 0 | 0 | 0 | 0 | 0 | 0 | 0 | 0 | 0 | 10.7 | 0 | 17.6 | 0 | 24.8 | 10.3 | 8.27 | 2.17 | 13.2 | 7.75 | 6.58 | 1.58 | 0 | 28.4 | 0.3125 | 12.2 | 0 | 0 | 0 | 0 | 0 | 0 | 0 | 0
HSS6X5X1/2 | HSS | F | 31.7066 | 8.81 | 0 | 6 | 0 | 0 | 5 | 0 | 0 | 0 | 0 | 0.5 | 0.465 | 0 | 0 | 0 | 0 | 0 | 0 | 0 | 0 | 0 | 7.75 | 0 | 9.9 | 0 | 41.1 | 17.2 | 13.7 | 2.16 | 30.8 | 15.2 | 12.3 | 1.87 | 0 | 59.8 | 0.5 | 23 | 0 | 0 | 0 | 0 | 0 | 0 | 0 | 0
HSS6X5X1/4 | HSS | F | 17.285 | 4.77 | 0 | 6 | 0 | 0 | 5 | 0 | 0 | 0 | 0 | 0.25 | 0.233 | 0 | 0 | 0 | 0 | 0 | 0 | 0 | 0 | 0 | 18.5 | 0 | 22.8 | 0 | 24.7 | 9.87 | 8.25 | 2.28 | 18.7 | 8.72 | 7.47 | 1.98 | 0 | 34.2 | 0.25 | 12.8 | 0 | 0 | 0 | 0 | 0 | 0 | 0 | 0
HSS6X5X1/8 | HSS | F | 8.9997 | 2.46 | 0 | 6 | 0 | 0 | 5 | 0 | 0 | 0 | 0 | 0.125 | 0.116 | 0 | 0 | 0 | 0 | 0 | 0 | 0 | 0 | 0 | 40.1 | 0 | 48.7 | 0 | 13.4 | 5.24 | 4.48 | 2.34 | 10.2 | 4.63 | 4.07 | 2.03 | 0 | 18 | 0.125 | 6.66 | 0 | 0 | 0 | 0 | 0 | 0 | 0 | 0
HSS6X5X3/16 | HSS | F | 13.2639 | 3.63 | 0 | 6 | 0 | 0 | 5 | 0 | 0 | 0 | 0 | 0.1875 | 0.174 | 0 | 0 | 0 | 0 | 0 | 0 | 0 | 0 | 0 | 25.7 | 0 | 31.5 | 0 | 19.3 | 7.62 | 6.44 | 2.31 | 14.6 | 6.73 | 5.84 | 2.01 | 0 | 26.3 | 0.1875 | 9.76 | 0 | 0 | 0 | 0 | 0 | 0 | 0 | 0
HSS6X5X3/8 | HSS | F | 24.8537 | 6.88 | 0 | 6 | 0 | 0 | 5 | 0 | 0 | 0 | 0 | 0.375 | 0.349 | 0 | 0 | 0 | 0 | 0 | 0 | 0 | 0 | 0 | 11.3 | 0 | 14.2 | 0 | 33.9 | 13.8 | 11.3 | 2.22 | 25.5 | 12.2 | 10.2 | 1.92 | 0 | 48.1 | 0.375 | 18.2 | 0 | 0 | 0 | 0 | 0 | 0 | 0 | 0
HSS6X5X5/16 | HSS | F | 21.1883 | 5.85 | 0 | 6 | 0 | 0 | 5 | 0 | 0 | 0 | 0 | 0.3125 | 0.291 | 0 | 0 | 0 | 0 | 0 | 0 | 0 | 0 | 0 | 14.2 | 0 | 17.6 | 0 | 29.6 | 11.9 | 9.85 | 2.25 | 22.3 | 10.5 | 8.91 | 1.95 | 0 | 41.4 | 0.3125 | 15.6 | 0 | 0 | 0 | 0 | 0 | 0 | 0 | 0
HSS6X6X1/2 | HSS | F | 35.1094 | 9.74 | 0 | 6 | 0 | 0 | 6 | 0 | 0 | 0 | 0 | 0.5 | 0.465 | 0 | 0 | 0 | 0 | 0 | 0 | 0 | 0 | 0 | 9.9 | 0 | 9.9 | 0 | 48.3 | 19.8 | 16.1 | 2.23 | 0 | 0 | 0 | 0 | 0 | 81.1 | 0 | 28.1 | 0 | 0 | 0 | 0 | 0 | 0 | 0 | 0
HSS6X6X1/4 | HSS | F | 18.9863 | 5.24 | 0 | 6 | 0 | 0 | 6 | 0 | 0 | 0 | 0 | 0.25 | 0.233 | 0 | 0 | 0 | 0 | 0 | 0 | 0 | 0 | 0 | 22.8 | 0 | 22.8 | 0 | 28.6 | 11.2 | 9.54 | 2.34 | 0 | 0 | 0 | 0 | 0 | 45.6 | 0 | 15.4 | 0 | 0 | 0 | 0 | 0 | 0 | 0 | 0
HSS6X6X1/8 | HSS | F | 9.8504 | 2.7 | 0 | 6 | 0 | 0 | 6 | 0 | 0 | 0 | 0 | 0.125 | 0.116 | 0 | 0 | 0 | 0 | 0 | 0 | 0 | 0 | 0 | 48.7 | 0 | 48.7 | 0 | 15.5 | 5.92 | 5.15 | 2.39 | 0 | 0 | 0 | 0 | 0 | 23.9 | 0 | 8.03 | 0 | 0 | 0 | 0 | 0 | 0 | 0 | 0
HSS6X6X3/16 | HSS | F | 14.5072 | 3.98 | 0 | 6 | 0 | 0 | 6 | 0 | 0 | 0 | 0 | 0.1875 | 0.174 | 0 | 0 | 0 | 0 | 0 | 0 | 0 | 0 | 0 | 31.5 | 0 | 31.5 | 0 | 22.3 | 8.63 | 7.42 | 2.37 | 0 | 0 | 0 | 0 | 0 | 35 | 0 | 11.8 | 0 | 0 | 0 | 0 | 0 | 0 | 0 | 0
HSS6X6X3/8 | HSS | F | 27.4058 | 7.58 | 0 | 6 | 0 | 0 | 6 | 0 | 0 | 0 | 0 | 0.375 | 0.349 | 0 | 0 | 0 | 0 | 0 | 0 | 0 | 0 | 0 | 14.2 | 0 | 14.2 | 0 | 39.5 | 15.8 | 13.2 | 2.28 | 0 | 0 | 0 | 0 | 0 | 64.6 | 0 | 22.1 | 0 | 0 | 0 | 0 | 0 | 0 | 0 | 0
HSS6X6X5/16 | HSS | F | 23.2855 | 6.43 | 0 | 6 | 0 | 0 | 6 | 0 | 0 | 0 | 0 | 0.3125 | 0.291 | 0 | 0 | 0 | 0 | 0 | 0 | 0 | 0 | 0 | 17.6 | 0 | 17.6 | 0 | 34.3 | 13.6 | 11.4 | 2.31 | 0 | 0 | 0 | 0 | 0 | 55.4 | 0 | 18.9 | 0 | 0 | 0 | 0 | 0 | 0 | 0 | 0
HSS6X6X5/8 | HSS | F | 42.0973 | 11.7 | 0 | 6 | 0 | 0 | 6 | 0 | 0 | 0 | 0 | 0.625 | 0.581 | 0 | 0 | 0 | 0 | 0 | 0 | 0 | 0 | 0 | 7.33 | 0 | 7.33 | 0 | 55.2 | 23.2 | 18.4 | 2.17 | 0 | 0 | 0 | 0 | 0 | 94.9 | 0 | 33.4 | 0 | 0 | 0 | 0 | 0 | 0 | 0 | 0
HSS7.500X0.188 | HSS | F | 14.6953 | 4 | 0 | 0 | 7.5 | 0 | 0 | 0 | 0 | 0 | 0 | 0.1875 | 0.174 | 0 | 0 | 0 | 0 | 0 | 0 | 0 | 0 | 0 | 0 | 0 | 0 | 43.1 | 26.9 | 9.34 | 7.17 | 2.59 | 26.9 | 9.34 | 7.17 | 2.59 | 0 | 53.8 | 0 | 14.3 | 0 | 0 | 0 | 0 | 0 | 0 | 0 | 0
HSS7.500X0.250 | HSS | F | 19.3759 | 5.32 | 0 | 0 | 7.5 | 0 | 0 | 0 | 0 | 0 | 0 | 0.25 | 0.233 | 0 | 0 | 0 | 0 | 0 | 0 | 0 | 0 | 0 | 0 | 0 | 0 | 32.2 | 35.2 | 12.3 | 9.37 | 2.57 | 35.2 | 12.3 | 9.37 | 2.57 | 0 | 70.3 | 0 | 18.7 | 0 | 0 | 0 | 0 | 0 | 0 | 0 | 0
HSS7.500X0.312 | HSS | F | 23.9743 | 6.59 | 0 | 0 | 7.5 | 0 | 0 | 0 | 0 | 0 | 0 | 0.3125 | 0.291 | 0 | 0 | 0 | 0 | 0 | 0 | 0 | 0 | 0 | 0 | 0 | 0 | 25.8 | 42.9 | 15.1 | 11.4 | 2.55 | 42.9 | 15.1 | 11.4 | 2.55 | 0 | 85.8 | 0 | 22.9 | 0 | 0 | 0 | 0 | 0 | 0 | 0 | 0
HSS7.500X0.375 | HSS | F | 28.5627 | 7.84 | 0 | 0 | 7.5 | 0 | 0 | 0 | 0 | 0 | 0 | 0.375 | 0.349 | 0 | 0 | 0 | 0 | 0 | 0 | 0 | 0 | 0 | 0 | 0 | 0 | 21.5 | 50.2 | 17.9 | 13.4 | 2.53 | 50.2 | 17.9 | 13.4 | 2.53 | 0 | 100 | 0 | 26.8 | 0 | 0 | 0 | 0 | 0 | 0 | 0 | 0
HSS7.500X0.500 | HSS | F | 37.4155 | 10.3 | 0 | 0 | 7.5 | 0 | 0 | 0 | 0 | 0 | 0 | 0.5 | 0.465 | 0 | 0 | 0 | 0 | 0 | 0 | 0 | 0 | 0 | 0 | 0 | 0 | 16.1 | 63.9 | 23 | 17 | 2.49 | 63.9 | 23 | 17 | 2.49 | 0 | 128 | 0 | 34.1 | 0 | 0 | 0 | 0 | 0 | 0 | 0 | 0
HSS7.625X0.328 | HSS | F | 25.586 | 7.01 | 0 | 0 | 8.625 | 0 | 0 | 0 | 0 | 0 | 0 | 0.328 | 0.305 | 0 | 0 | 0 | 0 | 0 | 0 | 0 | 0 | 0 | 0 | 0 | 0 | 25 | 47.1 | 16.4 | 12.3 | 2.59 | 47.1 | 16.4 | 12.3 | 2.59 | 0 | 94.1 | 0 | 24.7 | 0 | 0 | 0 | 0 | 0 | 0 | 0 | 0
HSS7.625X0.375 | HSS | F | 29.0638 | 7.98 | 0 | 0 | 8.625 | 0 | 0 | 0 | 0 | 0 | 0 | 0.375 | 0.349 | 0 | 0 | 0 | 0 | 0 | 0 | 0 | 0 | 0 | 0 | 0 | 0 | 21.8 | 52.9 | 18.5 | 13.9 | 2.58 | 52.9 | 18.5 | 13.9 | 2.58 | 0 | 106 | 0 | 27.8 | 0 | 0 | 0 | 0 | 0 | 0 | 0 | 0
HSS7X0.125 | HSS | F | 9.1868 | 2.51 | 0 | 0 | 7 | 0 | 0 | 0 | 0 | 0 | 0 | 0.125 | 0.116 | 0 | 0 | 0 | 0 | 0 | 0 | 0 | 0 | 0 | 0 | 0 | 0 | 60.3 | 14.9 | 5.5 | 4.25 | 2.43 | 14.9 | 5.5 | 4.25 | 2.43 | 0 | 29.7 | 0 | 8.49 | 0 | 0 | 0 | 0 | 0 | 0 | 0 | 0
HSS7X0.188 | HSS | F | 13.6904 | 3.73 | 0 | 0 | 7 | 0 | 0 | 0 | 0 | 0 | 0 | 0.1875 | 0.174 | 0 | 0 | 0 | 0 | 0 | 0 | 0 | 0 | 0 | 0 | 0 | 0 | 40.2 | 21.7 | 8.11 | 6.21 | 2.41 | 21.7 | 8.11 | 6.21 | 2.41 | 0 | 43.5 | 0 | 12.4 | 0 | 0 | 0 | 0 | 0 | 0 | 0 | 0
HSS7X0.250 | HSS | F | 18.0396 | 4.95 | 0 | 0 | 7 | 0 | 0 | 0 | 0 | 0 | 0 | 0.25 | 0.233 | 0 | 0 | 0 | 0 | 0 | 0 | 0 | 0 | 0 | 0 | 0 | 0 | 30 | 28.4 | 10.7 | 8.11 | 2.39 | 28.4 | 10.7 | 8.11 | 2.39 | 0 | 56.8 | 0 | 16.2 | 0 | 0 | 0 | 0 | 0 | 0 | 0 | 0
HSS7X0.312 | HSS | F | 22.3066 | 6.13 | 0 | 0 | 7 | 0 | 0 | 0 | 0 | 0 | 0 | 0.3125 | 0.291 | 0 | 0 | 0 | 0 | 0 | 0 | 0 | 0 | 0 | 0 | 0 | 0 | 24.1 | 34.6 | 13.1 | 9.88 | 2.37 | 34.6 | 13.1 | 9.88 | 2.37 | 0 | 69.1 | 0 | 19.8 | 0 | 0 | 0 | 0 | 0 | 0 | 0 | 0
HSS7X0.375 | HSS | F | 26.5583 | 7.29 | 0 | 0 | 7 | 0 | 0 | 0 | 0 | 0 | 0 | 0.375 | 0.349 | 0 | 0 | 0 | 0 | 0 | 0 | 0 | 0 | 0 | 0 | 0 | 0 | 20.1 | 40.4 | 15.5 | 11.6 | 2.35 | 40.4 | 15.5 | 11.6 | 2.35 | 0 | 80.9 | 0 | 23.1 | 0 | 0 | 0 | 0 | 0 | 0 | 0 | 0
HSS7X0.500 | HSS | F | 34.743 | 9.55 | 0 | 0 | 7 | 0 | 0 | 0 | 0 | 0 | 0 | 0.5 | 0.465 | 0 | 0 | 0 | 0 | 0 | 0 | 0 | 0 | 0 | 0 | 0 | 0 | 15.1 | 51.2 | 19.9 | 14.6 | 2.32 | 51.2 | 19.9 | 14.6 | 2.32 | 0 | 102 | 0 | 29.3 | 0 | 0 | 0 | 0 | 0 | 0 | 0 | 0
HSS7X2X1/2 | HSS | F | 13.8822 | 3.84 | 0 | 7 | 0 | 0 | 2 | 0 | 0 | 0 | 0 | 0.5 | 0.233 | 0 | 0 | 0 | 0 | 0 | 0 | 0 | 0 | 0 | 5.58 | 0 | 27 | 0 | 19.8 | 7.64 | 5.67 | 2.27 | 2.58 | 3.02 | 2.58 | 0.819 | 0 | 7.95 | 0.5 | 5.52 | 0 | 0 | 0 | 0 | 0 | 0 | 0 | 0
HSS7X2X1/4 | HSS | F | 7.2983 | 2 | 0 | 7 | 0 | 0 | 2 | 0 | 0 | 0 | 0 | 0.125 | 0.116 | 0 | 0 | 0 | 0 | 0 | 0 | 0 | 0 | 0 | 14.2 | 0 | 57.3 | 0 | 11.1 | 4.13 | 3.16 | 2.35 | 1.52 | 1.68 | 1.52 | 0.871 | 0 | 4.51 | 0.125 | 3 | 0 | 0 | 0 | 0 | 0 | 0 | 0 | 0
HSS7X2X3/16 | HSS | F | 10.705 | 2.93 | 0 | 7 | 0 | 0 | 2 | 0 | 0 | 0 | 0 | 0.1875 | 0.174 | 0 | 0 | 0 | 0 | 0 | 0 | 0 | 0 | 0 | 8.49 | 0 | 37.2 | 0 | 15.7 | 5.95 | 4.49 | 2.31 | 2.1 | 2.39 | 2.1 | 0.845 | 0 | 6.35 | 0.1875 | 4.32 | 0 | 0 | 0 | 0 | 0 | 0 | 0 | 0
HSS7X3X1/2 | HSS | F | 28.3039 | 7.88 | 0 | 7 | 0 | 0 | 3 | 0 | 0 | 0 | 0 | 0.5 | 0.465 | 0 | 0 | 0 | 0 | 0 | 0 | 0 | 0 | 0 | 3.45 | 0 | 12.1 | 0 | 40.7 | 15.8 | 11.6 | 2.27 | 10.2 | 8.46 | 6.8 | 1.14 | 0 | 28.6 | 0.5 | 15 | 0 | 0 | 0 | 0 | 0 | 0 | 0 | 0
HSS7X3X1/4 | HSS | F | 15.5836 | 4.3 | 0 | 7 | 0 | 0 | 3 | 0 | 0 | 0 | 0 | 0.25 | 0.233 | 0 | 0 | 0 | 0 | 0 | 0 | 0 | 0 | 0 | 9.88 | 0 | 27 | 0 | 25.2 | 9.22 | 7.19 | 2.42 | 6.6 | 5.06 | 4.4 | 1.24 | 0 | 17.5 | 0.25 | 8.68 | 0 | 0 | 0 | 0 | 0 | 0 | 0 | 0
HSS7X3X1/8 | HSS | F | 8.149 | 2.23 | 0 | 7 | 0 | 0 | 3 | 0 | 0 | 0 | 0 | 0.125 | 0.116 | 0 | 0 | 0 | 0 | 0 | 0 | 0 | 0 | 0 | 22.9 | 0 | 57.3 | 0 | 13.8 | 4.93 | 3.95 | 2.49 | 3.71 | 2.73 | 2.48 | 1.29 | 0 | 9.48 | 0.125 | 4.6 | 0 | 0 | 0 | 0 | 0 | 0 | 0 | 0
HSS7X3X3/16 | HSS | F | 11.9844 | 3.28 | 0 | 7 | 0 | 0 | 3 | 0 | 0 | 0 | 0 | 0.1875 | 0.174 | 0 | 0 | 0 | 0 | 0 | 0 | 0 | 0 | 0 | 14.2 | 0 | 37.2 | 0 | 19.8 | 7.14 | 5.65 | 2.45 | 5.24 | 3.94 | 3.5 | 1.26 | 0 | 13.7 | 0.1875 | 6.69 | 0 | 0 | 0 | 0 | 0 | 0 | 0 | 0
HSS7X3X3/8 | HSS | F | 22.3016 | 6.18 | 0 | 7 | 0 | 0 | 3 | 0 | 0 | 0 | 0 | 0.375 | 0.349 | 0 | 0 | 0 | 0 | 0 | 0 | 0 | 0 | 0 | 5.6 | 0 | 17.1 | 0 | 34.1 | 12.8 | 9.73 | 2.35 | 8.71 | 6.95 | 5.81 | 1.19 | 0 | 23.9 | 0.375 | 12.1 | 0 | 0 | 0 | 0 | 0 | 0 | 0 | 0
HSS7X3X5/16 | HSS | F | 19.0582 | 5.26 | 0 | 7 | 0 | 0 | 3 | 0 | 0 | 0 | 0 | 0.3125 | 0.291 | 0 | 0 | 0 | 0 | 0 | 0 | 0 | 0 | 0 | 7.31 | 0 | 21.1 | 0 | 29.9 | 11.1 | 8.54 | 2.38 | 7.74 | 6.05 | 5.16 | 1.21 | 0 | 20.9 | 0.3125 | 10.5 | 0 | 0 | 0 | 0 | 0 | 0 | 0 | 0
HSS7X4X1/2 | HSS | F | 31.7066 | 8.81 | 0 | 7 | 0 | 0 | 4 | 0 | 0 | 0 | 0 | 0.5 | 0.465 | 0 | 0 | 0 | 0 | 0 | 0 | 0 | 0 | 0 | 5.6 | 0 | 12.1 | 0 | 50.7 | 18.8 | 14.5 | 2.4 | 20.7 | 12.6 | 10.4 | 1.53 | 0 | 50.5 | 0.5 | 21.1 | 0 | 0 | 0 | 0 | 0 | 0 | 0 | 0
HSS7X4X1/4 | HSS | F | 17.285 | 4.77 | 0 | 7 | 0 | 0 | 4 | 0 | 0 | 0 | 0 | 0.25 | 0.233 | 0 | 0 | 0 | 0 | 0 | 0 | 0 | 0 | 0 | 14.2 | 0 | 27 | 0 | 30.5 | 10.8 | 8.72 | 2.53 | 12.8 | 7.33 | 6.38 | 1.64 | 0 | 29.3 | 0.25 | 11.8 | 0 | 0 | 0 | 0 | 0 | 0 | 0 | 0
HSS7X4X1/8 | HSS | F | 8.9997 | 2.46 | 0 | 7 | 0 | 0 | 4 | 0 | 0 | 0 | 0 | 0.125 | 0.116 | 0 | 0 | 0 | 0 | 0 | 0 | 0 | 0 | 0 | 31.5 | 0 | 57.3 | 0 | 16.6 | 5.73 | 4.73 | 2.59 | 7.03 | 3.91 | 3.51 | 1.69 | 0 | 15.6 | 0.125 | 6.2 | 0 | 0 | 0 | 0 | 0 | 0 | 0 | 0
HSS7X4X3/16 | HSS | F | 13.2639 | 3.63 | 0 | 7 | 0 | 0 | 4 | 0 | 0 | 0 | 0 | 0.1875 | 0.174 | 0 | 0 | 0 | 0 | 0 | 0 | 0 | 0 | 0 | 20 | 0 | 37.2 | 0 | 23.8 | 8.33 | 6.81 | 2.56 | 10 | 5.67 | 5.02 | 1.66 | 0 | 22.7 | 0.1875 | 9.07 | 0 | 0 | 0 | 0 | 0 | 0 | 0 | 0
HSS7X4X3/8 | HSS | F | 24.8537 | 6.88 | 0 | 7 | 0 | 0 | 4 | 0 | 0 | 0 | 0 | 0.375 | 0.349 | 0 | 0 | 0 | 0 | 0 | 0 | 0 | 0 | 0 | 8.46 | 0 | 17.1 | 0 | 41.8 | 15.1 | 11.9 | 2.46 | 17.3 | 10.2 | 8.63 | 1.58 | 0 | 41 | 0.375 | 16.8 | 0 | 0 | 0 | 0 | 0 | 0 | 0 | 0
HSS7X4X5/16 | HSS | F | 21.1883 | 5.85 | 0 | 7 | 0 | 0 | 4 | 0 | 0 | 0 | 0 | 0.3125 | 0.291 | 0 | 0 | 0 | 0 | 0 | 0 | 0 | 0 | 0 | 10.7 | 0 | 21.1 | 0 | 36.5 | 13.1 | 10.4 | 2.5 | 15.2 | 8.83 | 7.58 | 1.61 | 0 | 35.4 | 0.3125 | 14.4 | 0 | 0 | 0 | 0 | 0 | 0 | 0 | 0
HSS7X5X1/2 | HSS | F | 35.1094 | 9.74 | 0 | 7 | 0 | 0 | 5 | 0 | 0 | 0 | 0 | 0.5 | 0.465 | 0 | 0 | 0 | 0 | 0 | 0 | 0 | 0 | 0 | 7.75 | 0 | 12.1 | 0 | 60.6 | 21.9 | 17.3 | 2.5 | 35.6 | 17.3 | 14.2 | 1.91 | 0 | 75.8 | 0.5 | 27.2 | 0 | 0 | 0 | 0 | 0 | 0 | 0 | 0
HSS7X5X1/4 | HSS | F | 18.9863 | 5.24 | 0 | 7 | 0 | 0 | 5 | 0 | 0 | 0 | 0 | 0.25 | 0.233 | 0 | 0 | 0 | 0 | 0 | 0 | 0 | 0 | 0 | 18.5 | 0 | 27 | 0 | 35.9 | 12.4 | 10.2 | 2.62 | 21.3 | 9.83 | 8.53 | 2.02 | 0 | 42.9 | 0.25 | 15 | 0 | 0 | 0 | 0 | 0 | 0 | 0 | 0
HSS7X5X1/8 | HSS | F | 9.8504 | 2.7 | 0 | 7 | 0 | 0 | 5 | 0 | 0 | 0 | 0 | 0.125 | 0.116 | 0 | 0 | 0 | 0 | 0 | 0 | 0 | 0 | 0 | 40.1 | 0 | 57.3 | 0 | 19.3 | 6.53 | 5.52 | 2.68 | 11.6 | 5.2 | 4.63 | 2.07 | 0 | 22.5 | 0.125 | 7.79 | 0 | 0 | 0 | 0 | 0 | 0 | 0 | 0
HSS7X5X3/16 | HSS | F | 14.5433 | 3.98 | 0 | 7 | 0 | 0 | 5 | 0 | 0 | 0 | 0 | 0.1875 | 0.174 | 0 | 0 | 0 | 0 | 0 | 0 | 0 | 0 | 0 | 25.7 | 0 | 37.2 | 0 | 27.9 | 9.52 | 7.96 | 2.65 | 16.6 | 7.57 | 6.65 | 2.05 | 0 | 32.9 | 0.1875 | 11.4 | 0 | 0 | 0 | 0 | 0 | 0 | 0 | 0
HSS7X5X3/8 | HSS | F | 27.4058 | 7.58 | 0 | 7 | 0 | 0 | 5 | 0 | 0 | 0 | 0 | 0.375 | 0.349 | 0 | 0 | 0 | 0 | 0 | 0 | 0 | 0 | 0 | 11.3 | 0 | 17.1 | 0 | 49.5 | 17.5 | 14.1 | 2.56 | 29.3 | 13.8 | 11.7 | 1.97 | 0 | 60.6 | 0.375 | 21.4 | 0 | 0 | 0 | 0 | 0 | 0 | 0 | 0
HSS7X5X5/16 | HSS | F | 23.3185 | 6.43 | 0 | 7 | 0 | 0 | 5 | 0 | 0 | 0 | 0 | 0.3125 | 0.291 | 0 | 0 | 0 | 0 | 0 | 0 | 0 | 0 | 0 | 14.2 | 0 | 21.1 | 0 | 43 | 15 | 12.3 | 2.59 | 25.5 | 11.9 | 10.2 | 1.99 | 0 | 52.1 | 0.3125 | 18.3 | 0 | 0 | 0 | 0 | 0 | 0 | 0 | 0
HSS7X7X1/2 | HSS | F | 41.915 | 11.6 | 0 | 7 | 0 | 0 | 7 | 0 | 0 | 0 | 0 | 0.5 | 0.465 | 0 | 0 | 0 | 0 | 0 | 0 | 0 | 0 | 0 | 12.1 | 0 | 12.1 | 0 | 80.5 | 27.9 | 23 | 2.63 | 0 | 0 | 0 | 0 | 0 | 133 | 0 | 39.3 | 0 | 0 | 0 | 0 | 0 | 0 | 0 | 0
HSS7X7X1/4 | HSS | F | 22.3891 | 6.17 | 0 | 7 | 0 | 0 | 7 | 0 | 0 | 0 | 0 | 0.25 | 0.233 | 0 | 0 | 0 | 0 | 0 | 0 | 0 | 0 | 0 | 27 | 0 | 27 | 0 | 46.5 | 15.5 | 13.3 | 2.75 | 0 | 0 | 0 | 0 | 0 | 73.5 | 0 | 21.3 | 0 | 0 | 0 | 0 | 0 | 0 | 0 | 0
HSS7X7X1/8 | HSS | F | 11.5518 | 3.16 | 0 | 7 | 0 | 0 | 7 | 0 | 0 | 0 | 0 | 0.125 | 0.116 | 0 | 0 | 0 | 0 | 0 | 0 | 0 | 0 | 0 | 57.3 | 0 | 57.3 | 0 | 24.8 | 8.13 | 7.09 | 2.8 | 0 | 0 | 0 | 0 | 0 | 38.2 | 0 | 11 | 0 | 0 | 0 | 0 | 0 | 0 | 0 | 0
HSS7X7X3/16 | HSS | F | 17.0593 | 4.67 | 0 | 7 | 0 | 0 | 7 | 0 | 0 | 0 | 0 | 0.1875 | 0.174 | 0 | 0 | 0 | 0 | 0 | 0 | 0 | 0 | 0 | 37.2 | 0 | 37.2 | 0 | 36 | 11.9 | 10.3 | 2.77 | 0 | 0 | 0 | 0 | 0 | 56.1 | 0 | 16.2 | 0 | 0 | 0 | 0 | 0 | 0 | 0 | 0
HSS7X7X3/8 | HSS | F | 32.51 | 8.97 | 0 | 7 | 0 | 0 | 7 | 0 | 0 | 0 | 0 | 0.375 | 0.349 | 0 | 0 | 0 | 0 | 0 | 0 | 0 | 0 | 0 | 17.1 | 0 | 17.1 | 0 | 65 | 22.1 | 18.6 | 2.69 | 0 | 0 | 0 | 0 | 0 | 105 | 0 | 30.7 | 0 | 0 | 0 | 0 | 0 | 0 | 0 | 0
HSS7X7X5/16 | HSS | F | 27.539 | 7.59 | 0 | 7 | 0 | 0 | 7 | 0 | 0 | 0 | 0 | 0.3125 | 0.291 | 0 | 0 | 0 | 0 | 0 | 0 | 0 | 0 | 0 | 21.1 | 0 | 21.1 | 0 | 56.1 | 18.9 | 16 | 2.72 | 0 | 0 | 0 | 0 | 0 | 89.7 | 0 | 26.1 | 0 | 0 | 0 | 0 | 0 | 0 | 0 | 0
HSS7X7X5/8 | HSS | F | 50.6042 | 14 | 0 | 7 | 0 | 0 | 7 | 0 | 0 | 0 | 0 | 0.625 | 0.581 | 0 | 0 | 0 | 0 | 0 | 0 | 0 | 0 | 0 | 9.05 | 0 | 9.05 | 0 | 93.4 | 33.1 | 26.7 | 2.58 | 0 | 0 | 0 | 0 | 0 | 158 | 0 | 47.1 | 0 | 0 | 0 | 0 | 0 | 0 | 0 | 0
HSS8.625X0.188 | HSS | F | 16.9562 | 4.62 | 0 | 0 | 8.625 | 0 | 0 | 0 | 0 | 0 | 0 | 0.188 | 0.174 | 0 | 0 | 0 | 0 | 0 | 0 | 0 | 0 | 0 | 0 | 0 | 0 | 49.6 | 41.3 | 12.4 | 9.57 | 2.99 | 41.3 | 12.4 | 9.57 | 2.99 | 0 | 82.5 | 0 | 19.1 | 0 | 0 | 0 | 0 | 0 | 0 | 0 | 0
HSS8.625X0.250 | HSS | F | 22.3825 | 6.14 | 0 | 0 | 8.625 | 0 | 0 | 0 | 0 | 0 | 0 | 0.25 | 0.233 | 0 | 0 | 0 | 0 | 0 | 0 | 0 | 0 | 0 | 0 | 0 | 0 | 37 | 54.1 | 16.4 | 12.5 | 2.97 | 54.1 | 16.4 | 12.5 | 2.97 | 0 | 108 | 0 | 25.1 | 0 | 0 | 0 | 0 | 0 | 0 | 0 | 0
HSS8.625X0.322 | HSS | F | 28.5808 | 7.85 | 0 | 0 | 8.625 | 0 | 0 | 0 | 0 | 0 | 0 | 0.3125 | 0.3 | 0 | 0 | 0 | 0 | 0 | 0 | 0 | 0 | 0 | 0 | 0 | 0 | 28.8 | 68.1 | 20.8 | 15.8 | 2.95 | 68.1 | 20.8 | 15.8 | 2.95 | 0 | 136 | 0 | 31.6 | 0 | 0 | 0 | 0 | 0 | 0 | 0 | 0
HSS8.625X0.375 | HSS | F | 33.0726 | 9.07 | 0 | 0 | 8.625 | 0 | 0 | 0 | 0 | 0 | 0 | 0.375 | 0.349 | 0 | 0 | 0 | 0 | 0 | 0 | 0 | 0 | 0 | 0 | 0 | 0 | 24.7 | 77.8 | 23.9 | 18 | 2.93 | 77.8 | 23.9 | 18 | 2.93 | 0 | 156 | 0 | 36.1 | 0 | 0 | 0 | 0 | 0 | 0 | 0 | 0
HSS8.625X0.500 | HSS | F | 43.4287 | 11.9 | 0 | 0 | 8.625 | 0 | 0 | 0 | 0 | 0 | 0 | 0.5 | 0.465 | 0 | 0 | 0 | 0 | 0 | 0 | 0 | 0 | 0 | 0 | 0 | 0 | 18.5 | 100 | 31 | 23.1 | 2.89 | 100 | 31 | 23.1 | 2.89 | 0 | 199 | 0 | 46.2 | 0 | 0 | 0 | 0 | 0 | 0 | 0 | 0
HSS8.625X0.625 | HSS | F | 53.4507 | 14.7 | 0 | 0 | 8.625 | 0 | 0 | 0 | 0 | 0 | 0 | 0.625 | 0.581 | 0 | 0 | 0 | 0 | 0 | 0 | 0 | 0 | 0 | 0 | 0 | 0 | 14.8 | 119 | 37.7 | 27.7 | 2.85 | 119 | 37.7 | 27.7 | 2.85 | 0 | 239 | 0 | 55.4 | 0 | 0 | 0 | 0 | 0 | 0 | 0 | 0
HSS8X2X1/4 | HSS | F | 15.5836 | 4.3 | 0 | 8 | 0 | 0 | 2 | 0 | 0 | 0 | 0 | 0.25 | 0.233 | 0 | 0 | 0 | 0 | 0 | 0 | 0 | 0 | 0 | 5.58 | 0 | 31.3 | 0 | 28.5 | 9.68 | 7.12 | 2.57 | 2.94 | 3.43 | 2.94 | 0.827 | 0 | 9.36 | 0.25 | 6.35 | 0 | 0 | 0 | 0 | 0 | 0 | 0 | 0
HSS8X2X1/8 | HSS | F | 8.149 | 2.23 | 0 | 8 | 0 | 0 | 2 | 0 | 0 | 0 | 0 | 0.125 | 0.116 | 0 | 0 | 0 | 0 | 0 | 0 | 0 | 0 | 0 | 14.2 | 0 | 66 | 0 | 15.7 | 5.19 | 3.93 | 2.65 | 1.72 | 1.9 | 1.72 | 0.879 | 0 | 5.3 | 0.125 | 3.44 | 0 | 0 | 0 | 0 | 0 | 0 | 0 | 0
HSS8X2X3/16 | HSS | F | 11.9844 | 3.28 | 0 | 8 | 0 | 0 | 2 | 0 | 0 | 0 | 0 | 0.1875 | 0.174 | 0 | 0 | 0 | 0 | 0 | 0 | 0 | 0 | 0 | 8.49 | 0 | 43 | 0 | 22.4 | 7.51 | 5.61 | 2.61 | 2.39 | 2.7 | 2.39 | 0.853 | 0 | 7.48 | 0.1875 | 4.95 | 0 | 0 | 0 | 0 | 0 | 0 | 0 | 0
HSS8X2X3/8 | HSS | F | 22.3016 | 6.18 | 0 | 8 | 0 | 0 | 2 | 0 | 0 | 0 | 0 | 0.375 | 0.349 | 0 | 0 | 0 | 0 | 0 | 0 | 0 | 0 | 0 | 2.73 | 0 | 19.9 | 0 | 38.2 | 13.4 | 9.56 | 2.49 | 3.73 | 4.61 | 3.73 | 0.777 | 0 | 12.1 | 0.375 | 8.65 | 0 | 0 | 0 | 0 | 0 | 0 | 0 | 0
HSS8X2X5/16 | HSS | F | 19.0582 | 5.26 | 0 | 8 | 0 | 0 | 2 | 0 | 0 | 0 | 0 | 0.3125 | 0.291 | 0 | 0 | 0 | 0 | 0 | 0 | 0 | 0 | 0 | 3.87 | 0 | 24.5 | 0 | 33.7 | 11.6 | 8.43 | 2.53 | 3.38 | 4.06 | 3.38 | 0.802 | 0 | 10.9 | 0.3125 | 7.57 | 0 | 0 | 0 | 0 | 0 | 0 | 0 | 0
HSS8X3X1/2 | HSS | F | 31.7066 | 8.81 | 0 | 8 | 0 | 0 | 3 | 0 | 0 | 0 | 0 | 0.5 | 0.465 | 0 | 0 | 0 | 0 | 0 | 0 | 0 | 0 | 0 | 3.45 | 0 | 14.2 | 0 | 58.6 | 20 | 14.6 | 2.58 | 11.7 | 9.64 | 7.81 | 1.15 | 0 | 34.3 | 0.5 | 17.4 | 0 | 0 | 0 | 0 | 0 | 0 | 0 | 0
HSS8X3X1/4 | HSS | F | 17.285 | 4.77 | 0 | 8 | 0 | 0 | 3 | 0 | 0 | 0 | 0 | 0.25 | 0.233 | 0 | 0 | 0 | 0 | 0 | 0 | 0 | 0 | 0 | 9.88 | 0 | 31.3 | 0 | 35.5 | 11.5 | 8.88 | 2.73 | 7.49 | 5.7 | 4.99 | 1.25 | 0 | 20.8 | 0.25 | 10 | 0 | 0 | 0 | 0 | 0 | 0 | 0 | 0
HSS8X3X1/8 | HSS | F | 8.9997 | 2.46 | 0 | 8 | 0 | 0 | 3 | 0 | 0 | 0 | 0 | 0.125 | 0.116 | 0 | 0 | 0 | 0 | 0 | 0 | 0 | 0 | 0 | 22.9 | 0 | 66 | 0 | 19.3 | 6.11 | 4.83 | 2.8 | 4.2 | 3.07 | 2.8 | 1.31 | 0 | 11.3 | 0.125 | 5.27 | 0 | 0 | 0 | 0 | 0 | 0 | 0 | 0
HSS8X3X3/16 | HSS | F | 13.2639 | 3.63 | 0 | 8 | 0 | 0 | 3 | 0 | 0 | 0 | 0 | 0.1875 | 0.174 | 0 | 0 | 0 | 0 | 0 | 0 | 0 | 0 | 0 | 14.2 | 0 | 43 | 0 | 27.8 | 8.87 | 6.94 | 2.77 | 5.94 | 4.43 | 3.96 | 1.28 | 0 | 16.2 | 0.1875 | 7.68 | 0 | 0 | 0 | 0 | 0 | 0 | 0 | 0
HSS8X3X3/8 | HSS | F | 24.8537 | 6.88 | 0 | 8 | 0 | 0 | 3 | 0 | 0 | 0 | 0 | 0.375 | 0.349 | 0 | 0 | 0 | 0 | 0 | 0 | 0 | 0 | 0 | 5.6 | 0 | 19.9 | 0 | 48.5 | 16.1 | 12.1 | 2.65 | 10 | 7.88 | 6.63 | 1.2 | 0 | 28.5 | 0.375 | 14 | 0 | 0 | 0 | 0 | 0 | 0 | 0 | 0
HSS8X3X5/16 | HSS | F | 21.1883 | 5.85 | 0 | 8 | 0 | 0 | 3 | 0 | 0 | 0 | 0 | 0.3125 | 0.291 | 0 | 0 | 0 | 0 | 0 | 0 | 0 | 0 | 0 | 7.31 | 0 | 24.5 | 0 | 42.4 | 13.9 | 10.6 | 2.69 | 8.81 | 6.84 | 5.87 | 1.23 | 0 | 24.9 | 0.3125 | 12.1 | 0 | 0 | 0 | 0 | 0 | 0 | 0 | 0
HSS8X4X1/2 | HSS | F | 35.1094 | 9.74 | 0 | 8 | 0 | 0 | 4 | 0 | 0 | 0 | 0 | 0.5 | 0.465 | 0 | 0 | 0 | 0 | 0 | 0 | 0 | 0 | 0 | 5.6 | 0 | 14.2 | 0 | 71.8 | 23.5 | 17.9 | 2.71 | 23.6 | 14.3 | 11.8 | 1.56 | 0 | 61.1 | 0.5 | 24.4 | 0 | 0 | 0 | 0 | 0 | 0 | 0 | 0
HSS8X4X1/4 | HSS | F | 18.9863 | 5.24 | 0 | 8 | 0 | 0 | 4 | 0 | 0 | 0 | 0 | 0.25 | 0.233 | 0 | 0 | 0 | 0 | 0 | 0 | 0 | 0 | 0 | 14.2 | 0 | 31.3 | 0 | 42.5 | 13.3 | 10.6 | 2.85 | 14.4 | 8.2 | 7.21 | 1.66 | 0 | 35.3 | 0.25 | 13.6 | 0 | 0 | 0 | 0 | 0 | 0 | 0 | 0
HSS8X4X1/8 | HSS | F | 9.8504 | 2.7 | 0 | 8 | 0 | 0 | 4 | 0 | 0 | 0 | 0 | 0.125 | 0.116 | 0 | 0 | 0 | 0 | 0 | 0 | 0 | 0 | 0 | 31.5 | 0 | 66 | 0 | 22.9 | 7.02 | 5.73 | 2.92 | 7.9 | 4.36 | 3.95 | 1.71 | 0 | 18.7 | 0.125 | 7.1 | 0 | 0 | 0 | 0 | 0 | 0 | 0 | 0
HSS8X4X3/16 | HSS | F | 14.5433 | 3.98 | 0 | 8 | 0 | 0 | 4 | 0 | 0 | 0 | 0 | 0.1875 | 0.174 | 0 | 0 | 0 | 0 | 0 | 0 | 0 | 0 | 0 | 20 | 0 | 43 | 0 | 33.1 | 10.2 | 8.27 | 2.88 | 11.3 | 6.33 | 5.65 | 1.69 | 0 | 27.2 | 0.1875 | 10.4 | 0 | 0 | 0 | 0 | 0 | 0 | 0 | 0
HSS8X4X3/8 | HSS | F | 27.4058 | 7.58 | 0 | 8 | 0 | 0 | 4 | 0 | 0 | 0 | 0 | 0.375 | 0.349 | 0 | 0 | 0 | 0 | 0 | 0 | 0 | 0 | 0 | 8.46 | 0 | 19.9 | 0 | 58.7 | 18.8 | 14.7 | 2.78 | 19.6 | 11.5 | 9.8 | 1.61 | 0 | 49.3 | 0.375 | 19.3 | 0 | 0 | 0 | 0 | 0 | 0 | 0 | 0
HSS8X4X5/16 | HSS | F | 23.3185 | 6.43 | 0 | 8 | 0 | 0 | 4 | 0 | 0 | 0 | 0 | 0.3125 | 0.291 | 0 | 0 | 0 | 0 | 0 | 0 | 0 | 0 | 0 | 10.7 | 0 | 24.5 | 0 | 51 | 16.1 | 12.8 | 2.82 | 17.2 | 9.91 | 8.58 | 1.63 | 0 | 42.6 | 0.3125 | 16.5 | 0 | 0 | 0 | 0 | 0 | 0 | 0 | 0
HSS8X4X5/8 | HSS | F | 42.0973 | 11.7 | 0 | 8 | 0 | 0 | 4 | 0 | 0 | 0 | 0 | 0.625 | 0.581 | 0 | 0 | 0 | 0 | 0 | 0 | 0 | 0 | 0 | 3.88 | 0 | 10.8 | 0 | 82 | 27.4 | 20.5 | 2.64 | 26.6 | 16.6 | 13.3 | 1.51 | 0 | 70.3 | 0.625 | 28.7 | 0 | 0 | 0 | 0 | 0 | 0 | 0 | 0
HSS8X6X1/2 | HSS | F | 41.915 | 11.6 | 0 | 8 | 0 | 0 | 6 | 0 | 0 | 0 | 0 | 0.5 | 0.465 | 0 | 0 | 0 | 0 | 0 | 0 | 0 | 0 | 0 | 9.9 | 0 | 14.2 | 0 | 98.2 | 30.5 | 24.6 | 2.91 | 62.5 | 24.9 | 20.8 | 2.32 | 0 | 127 | 0.5 | 38.4 | 0 | 0 | 0 | 0 | 0 | 0 | 0 | 0
HSS8X6X1/4 | HSS | F | 22.3891 | 6.17 | 0 | 8 | 0 | 0 | 6 | 0 | 0 | 0 | 0 | 0.25 | 0.233 | 0 | 0 | 0 | 0 | 0 | 0 | 0 | 0 | 0 | 22.8 | 0 | 31.3 | 0 | 56.6 | 16.9 | 14.2 | 3.03 | 36.4 | 13.9 | 12.1 | 2.43 | 0 | 70.3 | 0.25 | 20.8 | 0 | 0 | 0 | 0 | 0 | 0 | 0 | 0
HSS8X6X3/16 | HSS | F | 17.1022 | 4.67 | 0 | 8 | 0 | 0 | 6 | 0 | 0 | 0 | 0 | 0.1875 | 0.174 | 0 | 0 | 0 | 0 | 0 | 0 | 0 | 0 | 0 | 31.5 | 0 | 43 | 0 | 43.7 | 13 | 10.9 | 3.06 | 28.2 | 10.7 | 9.39 | 2.46 | 0 | 53.7 | 0.1875 | 15.8 | 0 | 0 | 0 | 0 | 0 | 0 | 0 | 0
HSS8X6X3/8 | HSS | F | 32.51 | 8.97 | 0 | 8 | 0 | 0 | 6 | 0 | 0 | 0 | 0 | 0.375 | 0.349 | 0 | 0 | 0 | 0 | 0 | 0 | 0 | 0 | 0 | 14.2 | 0 | 19.9 | 0 | 79.1 | 24.1 | 19.8 | 2.97 | 50.6 | 19.8 | 16.9 | 2.38 | 0 | 100 | 0.375 | 30 | 0 | 0 | 0 | 0 | 0 | 0 | 0 | 0
HSS8X6X5/16 | HSS | F | 27.5787 | 7.59 | 0 | 8 | 0 | 0 | 6 | 0 | 0 | 0 | 0 | 0.3125 | 0.291 | 0 | 0 | 0 | 0 | 0 | 0 | 0 | 0 | 0 | 17.6 | 0 | 24.5 | 0 | 68.3 | 20.6 | 17.1 | 3 | 43.8 | 16.9 | 14.6 | 2.4 | 0 | 85.8 | 0.3125 | 25.5 | 0 | 0 | 0 | 0 | 0 | 0 | 0 | 0
HSS8X6X5/8 | HSS | F | 50.6042 | 14 | 0 | 8 | 0 | 0 | 6 | 0 | 0 | 0 | 0 | 0.625 | 0.581 | 0 | 0 | 0 | 0 | 0 | 0 | 0 | 0 | 0 | 7.33 | 0 | 10.8 | 0 | 114 | 36.1 | 28.5 | 2.85 | 72.3 | 29.5 | 24.1 | 2.27 | 0 | 150 | 0.625 | 46 | 0 | 0 | 0 | 0 | 0 | 0 | 0 | 0
HSS8X8X1/2 | HSS | F | 48.7205 | 13.5 | 0 | 8 | 0 | 0 | 8 | 0 | 0 | 0 | 0 | 0.5 | 0.465 | 0 | 0 | 0 | 0 | 0 | 0 | 0 | 0 | 0 | 14.2 | 0 | 14.2 | 0 | 125 | 37.5 | 31.2 | 3.04 | 0 | 0 | 0 | 0 | 0 | 204 | 0 | 52.4 | 0 | 0 | 0 | 0 | 0 | 0 | 0 | 0
HSS8X8X1/4 | HSS | F | 25.7919 | 7.1 | 0 | 8 | 0 | 0 | 8 | 0 | 0 | 0 | 0 | 0.25 | 0.233 | 0 | 0 | 0 | 0 | 0 | 0 | 0 | 0 | 0 | 31.3 | 0 | 31.3 | 0 | 70.7 | 20.5 | 17.7 | 3.15 | 0 | 0 | 0 | 0 | 0 | 111 | 0 | 28.1 | 0 | 0 | 0 | 0 | 0 | 0 | 0 | 0
HSS8X8X1/8 | HSS | F | 13.2532 | 3.62 | 0 | 8 | 0 | 0 | 8 | 0 | 0 | 0 | 0 | 0.125 | 0.116 | 0 | 0 | 0 | 0 | 0 | 0 | 0 | 0 | 0 | 66 | 0 | 66 | 0 | 37.4 | 10.7 | 9.34 | 3.21 | 0 | 0 | 0 | 0 | 0 | 57.3 | 0 | 14.4 | 0 | 0 | 0 | 0 | 0 | 0 | 0 | 0
HSS8X8X3/16 | HSS | F | 19.6114 | 5.37 | 0 | 8 | 0 | 0 | 8 | 0 | 0 | 0 | 0 | 0.1875 | 0.174 | 0 | 0 | 0 | 0 | 0 | 0 | 0 | 0 | 0 | 43 | 0 | 43 | 0 | 54.4 | 15.7 | 13.6 | 3.18 | 0 | 0 | 0 | 0 | 0 | 84.5 | 0 | 21.3 | 0 | 0 | 0 | 0 | 0 | 0 | 0 | 0
HSS8X8X3/8 | HSS | F | 37.6141 | 10.4 | 0 | 8 | 0 | 0 | 8 | 0 | 0 | 0 | 0 | 0.375 | 0.349 | 0 | 0 | 0 | 0 | 0 | 0 | 0 | 0 | 0 | 19.9 | 0 | 19.9 | 0 | 100 | 29.4 | 24.9 | 3.1 | 0 | 0 | 0 | 0 | 0 | 160 | 0 | 40.7 | 0 | 0 | 0 | 0 | 0 | 0 | 0 | 0
HSS8X8X5/16 | HSS | F | 31.7925 | 8.76 | 0 | 8 | 0 | 0 | 8 | 0 | 0 | 0 | 0 | 0.3125 | 0.291 | 0 | 0 | 0 | 0 | 0 | 0 | 0 | 0 | 0 | 24.5 | 0 | 24.5 | 0 | 85.6 | 25.1 | 21.4 | 3.13 | 0 | 0 | 0 | 0 | 0 | 136 | 0 | 34.5 | 0 | 0 | 0 | 0 | 0 | 0 | 0 | 0
HSS8X8X5/8 | HSS | F | 59.1111 | 16.4 | 0 | 8 | 0 | 0 | 8 | 0 | 0 | 0 | 0 | 0.625 | 0.581 | 0 | 0 | 0 | 0 | 0 | 0 | 0 | 0 | 0 | 10.8 | 0 | 10.8 | 0 | 146 | 44.7 | 36.5 | 2.99 | 0 | 0 | 0 | 0 | 0 | 244 | 0 | 63.2 | 0 | 0 | 0 | 0 | 0 | 0 | 0 | 0
HSS9.625X0.188 | HSS | F | 18.966 | 5.17 | 0 | 0 | 9.625 | 0 | 0 | 0 | 0 | 0 | 0 | 0.1875 | 0.174 | 0 | 0 | 0 | 0 | 0 | 0 | 0 | 0 | 0 | 0 | 0 | 0 | 55.3 | 57.7 | 15.5 | 12 | 3.34 | 57.7 | 15.5 | 12 | 3.34 | 0 | 115 | 0 | 24 | 0 | 0 | 0 | 0 | 0 | 0 | 0 | 0
HSS9.625X0.250 | HSS | F | 25.055 | 6.87 | 0 | 0 | 9.625 | 0 | 0 | 0 | 0 | 0 | 0 | 0.25 | 0.233 | 0 | 0 | 0 | 0 | 0 | 0 | 0 | 0 | 0 | 0 | 0 | 0 | 41.3 | 75.9 | 20.6 | 15.8 | 3.32 | 75.9 | 20.6 | 15.8 | 3.32 | 0 | 152 | 0 | 31.5 | 0 | 0 | 0 | 0 | 0 | 0 | 0 | 0
HSS9.625X0.312 | HSS | F | 31.0619 | 8.53 | 0 | 0 | 9.625 | 0 | 0 | 0 | 0 | 0 | 0 | 0.3125 | 0.291 | 0 | 0 | 0 | 0 | 0 | 0 | 0 | 0 | 0 | 0 | 0 | 0 | 33.1 | 93 | 25.4 | 19.3 | 3.3 | 93 | 25.4 | 19.3 | 3.3 | 0 | 186 | 0 | 38.7 | 0 | 0 | 0 | 0 | 0 | 0 | 0 | 0
HSS9.625X0.375 | HSS | F | 37.0814 | 10.2 | 0 | 0 | 9.625 | 0 | 0 | 0 | 0 | 0 | 0 | 0.375 | 0.349 | 0 | 0 | 0 | 0 | 0 | 0 | 0 | 0 | 0 | 0 | 0 | 0 | 27.6 | 110 | 30 | 22.8 | 3.28 | 110 | 30 | 22.8 | 3.28 | 0 | 219 | 0 | 45.5 | 0 | 0 | 0 | 0 | 0 | 0 | 0 | 0
HSS9.625X0.500 | HSS | F | 48.7738 | 13.4 | 0 | 0 | 9.625 | 0 | 0 | 0 | 0 | 0 | 0 | 0.5 | 0.465 | 0 | 0 | 0 | 0 | 0 | 0 | 0 | 0 | 0 | 0 | 0 | 0 | 20.7 | 141 | 39 | 29.2 | 3.24 | 141 | 39 | 29.2 | 3.24 | 0 | 281 | 0 | 58.5 | 0 | 0 | 0 | 0 | 0 | 0 | 0 | 0
HSS9X3X1/2 | HSS | F | 35.1094 | 9.74 | 0 | 9 | 0 | 0 | 3 | 0 | 0 | 0 | 0 | 0.5 | 0.465 | 0 | 0 | 0 | 0 | 0 | 0 | 0 | 0 | 0 | 3.45 | 0 | 16.4 | 0 | 80.8 | 24.6 | 18 | 2.88 | 13.2 | 10.8 | 8.81 | 1.17 | 0 | 40 | 0.5 | 19.7 | 0 | 0 | 0 | 0 | 0 | 0 | 0 | 0
HSS9X3X1/4 | HSS | F | 18.9863 | 5.24 | 0 | 9 | 0 | 0 | 3 | 0 | 0 | 0 | 0 | 0.25 | 0.233 | 0 | 0 | 0 | 0 | 0 | 0 | 0 | 0 | 0 | 9.88 | 0 | 35.6 | 0 | 48.2 | 14 | 10.7 | 3.04 | 8.38 | 6.35 | 5.59 | 1.27 | 0 | 24.2 | 0.25 | 11.3 | 0 | 0 | 0 | 0 | 0 | 0 | 0 | 0
HSS9X3X3/16 | HSS | F | 14.5433 | 3.98 | 0 | 9 | 0 | 0 | 3 | 0 | 0 | 0 | 0 | 0.1875 | 0.174 | 0 | 0 | 0 | 0 | 0 | 0 | 0 | 0 | 0 | 14.2 | 0 | 48.7 | 0 | 37.6 | 10.8 | 8.35 | 3.07 | 6.64 | 4.92 | 4.42 | 1.29 | 0 | 18.9 | 0.1875 | 8.66 | 0 | 0 | 0 | 0 | 0 | 0 | 0 | 0
HSS9X3X3/8 | HSS | F | 27.4058 | 7.58 | 0 | 9 | 0 | 0 | 3 | 0 | 0 | 0 | 0 | 0.375 | 0.349 | 0 | 0 | 0 | 0 | 0 | 0 | 0 | 0 | 0 | 5.6 | 0 | 22.8 | 0 | 66.3 | 19.7 | 14.7 | 2.96 | 11.2 | 8.8 | 7.45 | 1.21 | 0 | 33.1 | 0.375 | 15.8 | 0 | 0 | 0 | 0 | 0 | 0 | 0 | 0
HSS9X3X5/16 | HSS | F | 23.3185 | 6.43 | 0 | 9 | 0 | 0 | 3 | 0 | 0 | 0 | 0 | 0.3125 | 0.291 | 0 | 0 | 0 | 0 | 0 | 0 | 0 | 0 | 0 | 7.31 | 0 | 27.9 | 0 | 57.7 | 16.9 | 12.8 | 3 | 9.88 | 7.63 | 6.59 | 1.24 | 0 | 28.9 | 0.3125 | 13.6 | 0 | 0 | 0 | 0 | 0 | 0 | 0 | 0
HSS9X5X1/2 | HSS | F | 41.915 | 11.6 | 0 | 9 | 0 | 0 | 5 | 0 | 0 | 0 | 0 | 0.5 | 0.465 | 0 | 0 | 0 | 0 | 0 | 0 | 0 | 0 | 0 | 7.75 | 0 | 16.4 | 0 | 115 | 32.5 | 25.5 | 3.14 | 45.2 | 21.5 | 18.1 | 1.97 | 0 | 109 | 0.5 | 35.6 | 0 | 0 | 0 | 0 | 0 | 0 | 0 | 0
HSS9X5X1/4 | HSS | F | 22.3891 | 6.17 | 0 | 9 | 0 | 0 | 5 | 0 | 0 | 0 | 0 | 0.25 | 0.233 | 0 | 0 | 0 | 0 | 0 | 0 | 0 | 0 | 0 | 18.5 | 0 | 35.6 | 0 | 66.1 | 18.1 | 14.7 | 3.27 | 26.6 | 12 | 10.6 | 2.08 | 0 | 61.2 | 0.25 | 19.4 | 0 | 0 | 0 | 0 | 0 | 0 | 0 | 0
HSS9X5X3/16 | HSS | F | 17.1022 | 4.67 | 0 | 9 | 0 | 0 | 5 | 0 | 0 | 0 | 0 | 0.1875 | 0.174 | 0 | 0 | 0 | 0 | 0 | 0 | 0 | 0 | 0 | 25.7 | 0 | 48.7 | 0 | 51.1 | 13.8 | 11.4 | 3.31 | 20.7 | 9.25 | 8.28 | 2.1 | 0 | 46.9 | 0.1875 | 14.8 | 0 | 0 | 0 | 0 | 0 | 0 | 0 | 0
HSS9X5X3/8 | HSS | F | 32.51 | 8.97 | 0 | 9 | 0 | 0 | 5 | 0 | 0 | 0 | 0 | 0.375 | 0.349 | 0 | 0 | 0 | 0 | 0 | 0 | 0 | 0 | 0 | 11.3 | 0 | 22.8 | 0 | 92.5 | 25.7 | 20.5 | 3.21 | 36.8 | 17.1 | 14.7 | 2.03 | 0 | 86.9 | 0.375 | 27.9 | 0 | 0 | 0 | 0 | 0 | 0 | 0 | 0
HSS9X5X5/16 | HSS | F | 27.5787 | 7.59 | 0 | 9 | 0 | 0 | 5 | 0 | 0 | 0 | 0 | 0.3125 | 0.291 | 0 | 0 | 0 | 0 | 0 | 0 | 0 | 0 | 0 | 14.2 | 0 | 27.9 | 0 | 79.8 | 22 | 17.7 | 3.24 | 32 | 14.6 | 12.8 | 2.05 | 0 | 74.4 | 0.3125 | 23.8 | 0 | 0 | 0 | 0 | 0 | 0 | 0 | 0
HSS9X5X5/8 | HSS | F | 50.6042 | 14 | 0 | 9 | 0 | 0 | 5 | 0 | 0 | 0 | 0 | 0.625 | 0.581 | 0 | 0 | 0 | 0 | 0 | 0 | 0 | 0 | 0 | 5.61 | 0 | 12.5 | 0 | 133 | 38.5 | 29.6 | 3.08 | 52 | 25.3 | 20.8 | 1.92 | 0 | 128 | 0.625 | 42.5 | 0 | 0 | 0 | 0 | 0 | 0 | 0 | 0
HSS9X7X1/2 | HSS | F | 48.7205 | 13.5 | 0 | 9 | 0 | 0 | 7 | 0 | 0 | 0 | 0 | 0.5 | 0.465 | 0 | 0 | 0 | 0 | 0 | 0 | 0 | 0 | 0 | 12.1 | 0 | 16.4 | 0 | 149 | 40.5 | 33 | 3.32 | 100 | 34 | 28.7 | 2.73 | 0 | 197 | 0.5 | 51.5 | 0 | 0 | 0 | 0 | 0 | 0 | 0 | 0
HSS9X7X1/4 | HSS | F | 25.7919 | 7.1 | 0 | 9 | 0 | 0 | 7 | 0 | 0 | 0 | 0 | 0.25 | 0.233 | 0 | 0 | 0 | 0 | 0 | 0 | 0 | 0 | 0 | 27 | 0 | 35.6 | 0 | 84.1 | 22.2 | 18.7 | 3.44 | 57.2 | 18.7 | 16.3 | 2.84 | 0 | 107 | 0.25 | 27.6 | 0 | 0 | 0 | 0 | 0 | 0 | 0 | 0
HSS9X7X3/16 | HSS | F | 19.6611 | 5.37 | 0 | 9 | 0 | 0 | 7 | 0 | 0 | 0 | 0 | 0.1875 | 0.174 | 0 | 0 | 0 | 0 | 0 | 0 | 0 | 0 | 0 | 37.2 | 0 | 48.7 | 0 | 64.7 | 16.9 | 14.4 | 3.47 | 44.1 | 14.3 | 12.6 | 2.87 | 0 | 81.7 | 0.1875 | 20.9 | 0 | 0 | 0 | 0 | 0 | 0 | 0 | 0
HSS9X7X3/8 | HSS | F | 37.6141 | 10.4 | 0 | 9 | 0 | 0 | 7 | 0 | 0 | 0 | 0 | 0.375 | 0.349 | 0 | 0 | 0 | 0 | 0 | 0 | 0 | 0 | 0 | 17.1 | 0 | 22.8 | 0 | 119 | 31.8 | 26.4 | 3.38 | 80.4 | 26.7 | 23 | 2.78 | 0 | 154 | 0.375 | 40 | 0 | 0 | 0 | 0 | 0 | 0 | 0 | 0
HSS9X7X5/16 | HSS | F | 31.839 | 8.76 | 0 | 9 | 0 | 0 | 7 | 0 | 0 | 0 | 0 | 0.3125 | 0.291 | 0 | 0 | 0 | 0 | 0 | 0 | 0 | 0 | 0 | 21.1 | 0 | 27.9 | 0 | 102 | 27.1 | 22.6 | 3.41 | 69.2 | 22.8 | 19.8 | 2.81 | 0 | 131 | 0.3125 | 33.9 | 0 | 0 | 0 | 0 | 0 | 0 | 0 | 0
HSS9X7X5/8 | HSS | F | 59.1111 | 16.4 | 0 | 9 | 0 | 0 | 7 | 0 | 0 | 0 | 0 | 0.625 | 0.581 | 0 | 0 | 0 | 0 | 0 | 0 | 0 | 0 | 0 | 9.05 | 0 | 12.5 | 0 | 174 | 48.3 | 38.7 | 3.26 | 117 | 40.5 | 33.5 | 2.68 | 0 | 235 | 0.625 | 62 | 0 | 0 | 0 | 0 | 0 | 0 | 0 | 0
HSS9X9X1/2 | HSS | F | 55.5261 | 15.3 | 0 | 9 | 0 | 0 | 9 | 0 | 0 | 0 | 0 | 0.5 | 0.465 | 0 | 0 | 0 | 0 | 0 | 0 | 0 | 0 | 0 | 16.4 | 0 | 16.4 | 0 | 183 | 48.4 | 40.6 | 3.45 | 0 | 0 | 0 | 0 | 0 | 296 | 0 | 67.4 | 0 | 0 | 0 | 0 | 0 | 0 | 0 | 0
HSS9X9X1/4 | HSS | F | 29.1947 | 8.03 | 0 | 9 | 0 | 0 | 9 | 0 | 0 | 0 | 0 | 0.25 | 0.233 | 0 | 0 | 0 | 0 | 0 | 0 | 0 | 0 | 0 | 35.6 | 0 | 35.6 | 0 | 102 | 26.2 | 22.7 | 3.56 | 0 | 0 | 0 | 0 | 0 | 159 | 0 | 35.8 | 0 | 0 | 0 | 0 | 0 | 0 | 0 | 0
HSS9X9X1/8 | HSS | F | 14.9546 | 4.09 | 0 | 9 | 0 | 0 | 9 | 0 | 0 | 0 | 0 | 0.125 | 0.116 | 0 | 0 | 0 | 0 | 0 | 0 | 0 | 0 | 0 | 74.6 | 0 | 74.6 | 0 | 53.5 | 13.6 | 11.9 | 3.62 | 0 | 0 | 0 | 0 | 0 | 82 | 0 | 18.3 | 0 | 0 | 0 | 0 | 0 | 0 | 0 | 0
HSS9X9X3/16 | HSS | F | 22.1635 | 6.06 | 0 | 9 | 0 | 0 | 9 | 0 | 0 | 0 | 0 | 0.1875 | 0.174 | 0 | 0 | 0 | 0 | 0 | 0 | 0 | 0 | 0 | 48.7 | 0 | 48.7 | 0 | 78.2 | 20 | 17.4 | 3.59 | 0 | 0 | 0 | 0 | 0 | 121 | 0 | 27.1 | 0 | 0 | 0 | 0 | 0 | 0 | 0 | 0
HSS9X9X3/8 | HSS | F | 42.7183 | 11.8 | 0 | 9 | 0 | 0 | 9 | 0 | 0 | 0 | 0 | 0.375 | 0.349 | 0 | 0 | 0 | 0 | 0 | 0 | 0 | 0 | 0 | 22.8 | 0 | 22.8 | 0 | 145 | 37.8 | 32.2 | 3.51 | 0 | 0 | 0 | 0 | 0 | 231 | 0 | 52.1 | 0 | 0 | 0 | 0 | 0 | 0 | 0 | 0
HSS9X9X5/16 | HSS | F | 36.046 | 9.92 | 0 | 9 | 0 | 0 | 9 | 0 | 0 | 0 | 0 | 0.3125 | 0.291 | 0 | 0 | 0 | 0 | 0 | 0 | 0 | 0 | 0 | 27.9 | 0 | 27.9 | 0 | 124 | 32.1 | 27.6 | 3.54 | 0 | 0 | 0 | 0 | 0 | 196 | 0 | 44 | 0 | 0 | 0 | 0 | 0 | 0 | 0 | 0
HSS9X9X5/8 | HSS | F | 67.6181 | 18.7 | 0 | 9 | 0 | 0 | 9 | 0 | 0 | 0 | 0 | 0.625 | 0.581 | 0 | 0 | 0 | 0 | 0 | 0 | 0 | 0 | 0 | 12.5 | 0 | 12.5 | 0 | 216 | 58.1 | 47.9 | 3.4 | 0 | 0 | 0 | 0 | 0 | 356 | 0 | 81.6 | 0 | 0 | 0 | 0 | 0 | 0 | 0 | 0
M10X7.5 | M | F | 7.5 | 2.22 | 10 | 0 | 0 | 2.69 | 0 | 0 | 0.13 | 0.173 | 0 | 0 | 0 | 0.438 | 0.4375 | 0.3125 | 0 | 0 | 0 | 0 | 0 | 7.77 | 0 | 71 | 0 | 0 | 33 | 7.77 | 6.6 | 3.85 | 0.562 | 0.67 | 0.418 | 0.503 | 0 | 0.0187 | 13.5 | 0 | 6.6 | 0.77 | 1.09 | 3.8 | 0 | 0 | 0 | 0
M10X8 | M | F | 8 | 2.37 | 10 | 0 | 0 | 2.69 | 0 | 0 | 0.141 | 0.182 | 0 | 0 | 0 | 0.563 | 0.5625 | 0.375 | 0 | 0 | 0 | 0 | 0 | 7.39 | 0 | 65 | 0 | 0 | 34.6 | 8.2 | 6.95 | 3.82 | 0.593 | 0.711 | 0.441 | 0.5 | 0 | 0.0224 | 14.2 | 0 | 6.57 | 0.8 | 1.13 | 4.01 | 0 | 0 | 0 | 0
M10X9 | M | F | 9 | 2.65 | 10 | 0 | 0 | 2.69 | 0 | 0 | 0.157 | 0.206 | 0 | 0 | 0 | 0.563 | 0.5625 | 0.375 | 0 | 0 | 0 | 0 | 0 | 6.53 | 0 | 58.4 | 0 | 0 | 39 | 9.22 | 7.79 | 3.83 | 0.672 | 0.809 | 0.5 | 0.503 | 0 | 0.0314 | 16.1 | 0 | 6.59 | 0.91 | 1.28 | 4.52 | 0 | 0 | 0 | 0
M12.5X11.6 | M | F | 11.6 | 3.4 | 12.5 | 0 | 0 | 3.5 | 0 | 0 | 0.155 | 0.211 | 0 | 0 | 0 | 0.563 | 0.5625 | 0.375 | 0 | 0 | 0 | 0 | 0 | 8.29 | 0 | 74.8 | 0 | 0 | 80.3 | 15 | 12.8 | 4.86 | 1.51 | 1.37 | 0.864 | 0.667 | 0 | 0.0414 | 57.1 | 0 | 10.8 | 1.99 | 2.17 | 7.36 | 0 | 0 | 0 | 0
M12.5X12.4 | M | F | 12.4 | 3.63 | 12.5 | 0 | 0 | 3.75 | 0 | 0 | 0.155 | 0.228 | 0 | 0 | 0 | 0.563 | 0.5625 | 0.375 | 0 | 0 | 0 | 0 | 0 | 8.22 | 0 | 74.8 | 0 | 0 | 89.3 | 16.5 | 14.2 | 4.96 | 2.01 | 1.68 | 1.07 | 0.744 | 0 | 0.0493 | 76 | 0 | 11.5 | 2.46 | 2.51 | 8.06 | 0 | 0 | 0 | 0
M12X10 | M | F | 10 | 2.95 | 12 | 0 | 0 | 3.25 | 0 | 0 | 0.149 | 0.18 | 0 | 0 | 0 | 0.5 | 0.5 | 0.375 | 0 | 0 | 0 | 0 | 0 | 9.03 | 0 | 74.7 | 0 | 0 | 61.7 | 12.2 | 10.3 | 4.57 | 1.03 | 1.02 | 0.636 | 0.592 | 0 | 0.0292 | 35.9 | 0 | 9.6 | 1.4 | 1.65 | 5.98 | 0 | 0 | 0 | 0
M12X10.8 | M | F | 10.8 | 3.18 | 12 | 0 | 0 | 3.07 | 0 | 0 | 0.16 | 0.21 | 0 | 0 | 0 | 0.563 | 0.5625 | 0.375 | 0 | 0 | 0 | 0 | 0 | 7.3 | 0 | 69.2 | 0 | 0 | 66.7 | 13.2 | 11.1 | 4.58 | 1.01 | 1.07 | 0.661 | 0.564 | 0 | 0.0393 | 35 | 0 | 9.05 | 1.46 | 1.8 | 6.48 | 0 | 0 | 0 | 0
M12X11.8 | M | F | 11.8 | 3.47 | 12 | 0 | 0 | 3.07 | 0 | 0 | 0.177 | 0.225 | 0 | 0 | 0 | 0.563 | 0.5625 | 0.375 | 0 | 0 | 0 | 0 | 0 | 6.81 | 0 | 62.5 | 0 | 0 | 72.2 | 14.3 | 12 | 4.56 | 1.09 | 1.15 | 0.709 | 0.559 | 0 | 0.05 | 37.7 | 0 | 9.04 | 1.56 | 1.92 | 7.02 | 0 | 0 | 0 | 0
M3X2.9 | M | F | 2.9 | 0.914 | 3 | 0 | 0 | 2.25 | 0 | 0 | 0.09 | 0.13 | 0 | 0 | 0 | 0.5 | 0.5 | 0.375 | 0 | 0 | 0 | 0 | 0 | 8.65 | 0 | 23.6 | 0 | 0 | 1.5 | 1.12 | 1 | 1.28 | 0.248 | 0.344 | 0.221 | 0.521 | 0 | 0.0079 | 0.511 | 0 | 1.61 | 0.12 | 0.2 | 0.5 | 0 | 0 | 0 | 0
M4X3.2 | M | F | 3.2 | 1.01 | 4 | 0 | 0 | 2.25 | 0 | 0 | 0.092 | 0.13 | 0 | 0 | 0 | 0.5 | 0.5 | 0.375 | 0 | 0 | 0 | 0 | 0 | 8.65 | 0 | 33.9 | 0 | 0 | 2.86 | 1.6 | 1.43 | 1.68 | 0.248 | 0.346 | 0.221 | 0.496 | 0 | 0.0082 | 0.93 | 0 | 2.18 | 0.16 | 0.27 | 0.73 | 0 | 0 | 0 | 0
M4X3.45 | M | F | 3.45 | 1.01 | 4 | 0 | 0 | 2.25 | 0 | 0 | 0.092 | 0.13 | 0 | 0 | 0 | 0.5 | 0.5 | 0.375 | 0 | 0 | 0 | 0 | 0 | 8.65 | 0 | 33.9 | 0 | 0 | 2.86 | 1.6 | 1.43 | 1.68 | 0.248 | 0.346 | 0.221 | 0.496 | 0 | 0.0082 | 0.93 | 0 | 2.18 | 0.16 | 0.27 | 0.73 | 0 | 0 | 0 | 0
M4X4.08 | M | F | 4.09 | 1.27 | 4 | 0 | 0 | 2.25 | 0 | 0 | 0.115 | 0.17 | 0 | 0 | 0 | 0.563 | 0.5625 | 0.375 | 0 | 0 | 0 | 0 | 0 | 6.62 | 0 | 26.4 | 0 | 0 | 3.53 | 2 | 1.77 | 1.67 | 0.325 | 0.453 | 0.289 | 0.506 | 0 | 0.0147 | 1.19 | 0 | 2.15 | 0.21 | 0.35 | 0.93 | 0 | 0 | 0 | 0
M4X6 | M | F | 6 | 1.75 | 3.8 | 0 | 0 | 3.8 | 0 | 0 | 0.13 | 0.16 | 0 | 0 | 0 | 0.5 | 0.5 | 0.375 | 0 | 0 | 0 | 0 | 0 | 11.9 | 0 | 22 | 0 | 0 | 4.72 | 2.74 | 2.48 | 1.64 | 1.47 | 1.18 | 0.771 | 0.915 | 0 | 0.0184 | 4.87 | 0 | 3.46 | 0.53 | 0.53 | 1.3 | 0 | 0 | 0 | 0
M5X18.9 | M | T | 18.9 | 5.56 | 5 | 0 | 0 | 5 | 0 | 0 | 0.316 | 0.416 | 0 | 0 | 0 | 0.813 | 0.8125 | 0.5 | 0 | 0 | 0 | 0 | 0 | 6.01 | 0 | 11.2 | 0 | 0 | 24.2 | 11.1 | 9.67 | 2.08 | 8.7 | 5.33 | 3.48 | 1.25 | 0 | 0.313 | 45.7 | 0 | 5.73 | 2.98 | 2.23 | 5.45 | 0 | 0 | 0 | 0
M6X3.7 | M | F | 3.7 | 1.09 | 5.92 | 0 | 0 | 2 | 0 | 0 | 0.098 | 0.129 | 0 | 0 | 0 | 0.313 | 0.3125 | 0.25 | 0 | 0 | 0 | 0 | 0 | 7.75 | 0 | 54.7 | 0 | 0 | 5.96 | 2.33 | 2.01 | 2.34 | 0.173 | 0.273 | 0.173 | 0.398 | 0 | 0.0053 | 1.45 | 0 | 2.9 | 0.19 | 0.36 | 1.14 | 0 | 0 | 0 | 0
M6X4.4 | M | F | 4.4 | 1.29 | 6 | 0 | 0 | 1.84 | 0 | 0 | 0.114 | 0.171 | 0 | 0 | 0 | 0.375 | 0.375 | 0.25 | 0 | 0 | 0 | 0 | 0 | 5.39 | 0 | 47 | 0 | 0 | 7.23 | 2.8 | 2.41 | 2.36 | 0.18 | 0.311 | 0.195 | 0.372 | 0 | 0.0099 | 1.53 | 0 | 2.68 | 0.21 | 0.43 | 1.37 | 0 | 0 | 0 | 0
M8X6.2 | M | F | 6.2 | 1.82 | 8 | 0 | 0 | 2.28 | 0 | 0 | 0.129 | 0.177 | 0 | 0 | 0 | 0.438 | 0.4375 | 0.25 | 0 | 0 | 0 | 0 | 0 | 6.44 | 0 | 56.5 | 0 | 0 | 17.6 | 5.15 | 4.39 | 3.1 | 0.352 | 0.495 | 0.308 | 0.439 | 0 | 0.0156 | 5.38 | 0 | 4.46 | 0.45 | 0.74 | 2.52 | 0 | 0 | 0 | 0
M8X6.5 | M | F | 6.5 | 1.92 | 8 | 0 | 0 | 2.28 | 0 | 0 | 0.135 | 0.189 | 0 | 0 | 0 | 0.563 | 0.5625 | 0.375 | 0 | 0 | 0 | 0 | 0 | 6.03 | 0 | 53.8 | 0 | 0 | 18.5 | 5.43 | 4.63 | 3.11 | 0.376 | 0.529 | 0.329 | 0.443 | 0 | 0.0184 | 5.73 | 0 | 4.45 | 0.48 | 0.79 | 2.66 | 0 | 0 | 0 | 0
MC10X22 | MC | F | 22 | 6.45 | 10 | 0 | 0 | 3.32 | 0 | 0 | 0.29 | 0.575 | 0 | 0 | 0 | 1.31 | 1.3125 | 0 | 0.99 | 0 | 1.12 | 0.467 | 0 | 0 | 0 | 0 | 0 | 0 | 102 | 23.9 | 20.5 | 3.99 | 6.4 | 5.29 | 2.75 | 0.997 | 0 | 0.51 | 110 | 0 | 0 | 0 | 0 | 0 | 4.62 | 0.791 | 0 | 0
MC10X25 | MC | F | 25 | 7.35 | 10 | 0 | 0 | 3.41 | 0 | 0 | 0.38 | 0.575 | 0 | 0 | 0 | 1.31 | 1.3125 | 0 | 0.953 | 0 | 1.03 | 0.367 | 0 | 0 | 0 | 0 | 0 | 0 | 110 | 26.2 | 22 | 3.87 | 7.25 | 5.65 | 2.96 | 0.993 | 0 | 0.638 | 124 | 0 | 0 | 0 | 0 | 0 | 4.46 | 0.803 | 0 | 0
MC10X28.5 | MC | F | 28.5 | 8.37 | 10 | 0 | 0 | 3.95 | 0 | 0 | 0.425 | 0.575 | 0 | 0 | 0 | 1.31 | 1.3125 | 0 | 1.12 | 0 | 1.21 | 0.419 | 0 | 0 | 0 | 0 | 0 | 0 | 126 | 30 | 25.3 | 3.89 | 11.3 | 7.59 | 3.99 | 1.16 | 0 | 0.791 | 193 | 0 | 0 | 0 | 0 | 0 | 4.68 | 0.752 | 0 | 0
MC10X33.6 | MC | F | 33.6 | 9.87 | 10 | 0 | 0 | 4.1 | 0 | 0 | 0.575 | 0.575 | 0 | 0 | 0 | 1.31 | 1.3125 | 0 | 1.09 | 0 | 1.06 | 0.494 | 0 | 0 | 0 | 0 | 0 | 0 | 139 | 33.7 | 27.8 | 3.75 | 13.1 | 8.28 | 4.35 | 1.15 | 0 | 1.2 | 224 | 0 | 0 | 0 | 0 | 0 | 4.47 | 0.77 | 0 | 0
MC10X41.1 | MC | F | 41.1 | 12.1 | 10 | 0 | 0 | 4.32 | 0 | 0 | 0.796 | 0.575 | 0 | 0 | 0 | 1.31 | 1.3125 | 0 | 1.09 | 0 | 0.864 | 0.604 | 0 | 0 | 0 | 0 | 0 | 0 | 157 | 39.3 | 31.5 | 3.61 | 15.7 | 9.49 | 4.85 | 1.14 | 0 | 2.26 | 269 | 0 | 0 | 0 | 0 | 0 | 4.26 | 0.79 | 0 | 0
MC10X6.5 | MC | F | 6.5 | 1.95 | 10 | 0 | 0 | 1.17 | 0 | 0 | 0.152 | 0.202 | 0 | 0 | 0 | 0.563 | 0.5625 | 0 | 0.194 | 0 | 0.182 | 0.0975 | 0 | 0 | 0 | 0 | 0 | 0 | 22.9 | 5.9 | 4.59 | 3.43 | 0.133 | 0.284 | 0.137 | 0.262 | 0 | 0.0191 | 2.76 | 0 | 0 | 0 | 0 | 0 | 3.46 | 0.988 | 0 | 0
MC10X8.4 | MC | F | 8.4 | 2.46 | 10 | 0 | 0 | 1.5 | 0 | 0 | 0.17 | 0.28 | 0 | 0 | 0 | 0.75 | 0.75 | 0 | 0.284 | 0 | 0.332 | 0.123 | 0 | 0 | 0 | 0 | 0 | 0 | 31.9 | 7.92 | 6.39 | 3.61 | 0.326 | 0.548 | 0.268 | 0.364 | 0 | 0.0413 | 7 | 0 | 0 | 0 | 0 | 0 | 3.68 | 0.972 | 0 | 0
MC12X10.6 | MC | F | 10.6 | 3.1 | 12 | 0 | 0 | 1.5 | 0 | 0 | 0.19 | 0.309 | 0 | 0 | 0 | 0.75 | 0.75 | 0 | 0.269 | 0 | 0.284 | 0.129 | 0 | 0 | 0 | 0 | 0 | 0 | 55.3 | 11.6 | 9.22 | 4.22 | 0.378 | 0.635 | 0.307 | 0.349 | 0 | 0.0596 | 11.7 | 0 | 0 | 0 | 0 | 0 | 4.27 | 0.983 | 0 | 0
MC12X31 | MC | F | 31 | 9.12 | 12 | 0 | 0 | 3.67 | 0 | 0 | 0.37 | 0.7 | 0 | 0 | 0 | 1.31 | 1.3125 | 0 | 1.08 | 0 | 1.17 | 0.425 | 0 | 0 | 0 | 0 | 0 | 0 | 202 | 39.7 | 33.7 | 4.71 | 11.3 | 8.15 | 4.37 | 1.11 | 0 | 1 | 267 | 0 | 0 | 0 | 0 | 0 | 5.34 | 0.822 | 0 | 0
MC12X35 | MC | F | 35 | 10.3 | 12 | 0 | 0 | 3.77 | 0 | 0 | 0.465 | 0.7 | 0 | 0 | 0 | 1.31 | 1.3125 | 0 | 1.05 | 0 | 1.07 | 0.428 | 0 | 0 | 0 | 0 | 0 | 0 | 216 | 43.2 | 36 | 4.59 | 12.6 | 8.62 | 4.64 | 1.11 | 0 | 1.24 | 297 | 0 | 0 | 0 | 0 | 0 | 5.18 | 0.831 | 0 | 0
MC12X40 | MC | F | 40 | 11.8 | 12 | 0 | 0 | 3.89 | 0 | 0 | 0.59 | 0.7 | 0 | 0 | 0 | 1.31 | 1.3125 | 0 | 1.04 | 0 | 0.952 | 0.49 | 0 | 0 | 0 | 0 | 0 | 0 | 234 | 47.7 | 39 | 4.46 | 14.2 | 9.31 | 4.98 | 1.1 | 0 | 1.69 | 336 | 0 | 0 | 0 | 0 | 0 | 5.01 | 0.842 | 0 | 0
MC12X45 | MC | F | 45 | 13.2 | 12 | 0 | 0 | 4.01 | 0 | 0 | 0.71 | 0.7 | 0 | 0 | 0 | 1.31 | 1.3125 | 0 | 1.04 | 0 | 0.844 | 0.55 | 0 | 0 | 0 | 0 | 0 | 0 | 251 | 52 | 41.9 | 4.36 | 15.8 | 10.1 | 5.3 | 1.09 | 0 | 2.33 | 373 | 0 | 0 | 0 | 0 | 0 | 4.88 | 0.851 | 0 | 0
MC12X50 | MC | F | 50 | 14.7 | 12 | 0 | 0 | 4.14 | 0 | 0 | 0.835 | 0.7 | 0 | 0 | 0 | 1.31 | 1.3125 | 0 | 1.05 | 0 | 0.741 | 0.613 | 0 | 0 | 0 | 0 | 0 | 0 | 269 | 56.5 | 44.9 | 4.28 | 17.4 | 10.9 | 5.64 | 1.09 | 0 | 3.23 | 411 | 0 | 0 | 0 | 0 | 0 | 4.77 | 0.859 | 0 | 0
MC13X31.8 | MC | F | 31.8 | 9.35 | 13 | 0 | 0 | 4 | 0 | 0 | 0.375 | 0.61 | 0 | 0 | 0 | 1.44 | 1.4375 | 0 | 1 | 0 | 1.24 | 0.36 | 0 | 0 | 0 | 0 | 0 | 0 | 239 | 43.4 | 36.7 | 5.05 | 11.4 | 7.69 | 3.79 | 1.1 | 0 | 0.937 | 380 | 0 | 0 | 0 | 0 | 0 | 5.64 | 0.842 | 0 | 0
MC13X35 | MC | F | 35 | 10.3 | 13 | 0 | 0 | 4.07 | 0 | 0 | 0.447 | 0.61 | 0 | 0 | 0 | 1.44 | 1.4375 | 0 | 0.98 | 0 | 1.16 | 0.396 | 0 | 0 | 0 | 0 | 0 | 0 | 252 | 46.5 | 38.8 | 4.95 | 12.3 | 8.04 | 3.97 | 1.09 | 0 | 1.13 | 412 | 0 | 0 | 0 | 0 | 0 | 5.5 | 0.849 | 0 | 0
MC13X40 | MC | F | 40 | 11.8 | 13 | 0 | 0 | 4.19 | 0 | 0 | 0.56 | 0.61 | 0 | 0 | 0 | 1.44 | 1.4375 | 0 | 0.963 | 0 | 1.03 | 0.452 | 0 | 0 | 0 | 0 | 0 | 0 | 273 | 51.2 | 41.9 | 4.82 | 13.7 | 8.66 | 4.24 | 1.08 | 0 | 1.55 | 462 | 0 | 0 | 0 | 0 | 0 | 5.32 | 0.859 | 0 | 0
MC13X50 | MC | F | 50 | 14.7 | 13 | 0 | 0 | 4.41 | 0 | 0 | 0.787 | 0.61 | 0 | 0 | 0 | 1.44 | 1.4375 | 0 | 0.974 | 0 | 0.815 | 0.566 | 0 | 0 | 0 | 0 | 0 | 0 | 314 | 60.8 | 48.3 | 4.62 | 16.4 | 10.2 | 4.77 | 1.06 | 0 | 2.96 | 558 | 0 | 0 | 0 | 0 | 0 | 5.07 | 0.875 | 0 | 0
MC18X42.7 | MC | F | 42.7 | 12.6 | 18 | 0 | 0 | 3.95 | 0 | 0 | 0.45 | 0.625 | 0 | 0 | 0 | 1.44 | 1.4375 | 0 | 0.877 | 0 | 0.969 | 0.349 | 0 | 0 | 0 | 0 | 0 | 0 | 554 | 75.1 | 61.5 | 6.64 | 14.3 | 8.82 | 4.64 | 1.07 | 0 | 1.23 | 852 | 0 | 0 | 0 | 0 | 0 | 6.97 | 0.93 | 0 | 0
MC18X45.8 | MC | F | 45.8 | 13.5 | 18 | 0 | 0 | 4 | 0 | 0 | 0.5 | 0.625 | 0 | 0 | 0 | 1.44 | 1.4375 | 0 | 0.866 | 0 | 0.909 | 0.374 | 0 | 0 | 0 | 0 | 0 | 0 | 578 | 79.2 | 64.2 | 6.55 | 14.9 | 9.14 | 4.77 | 1.05 | 0 | 1.45 | 897 | 0 | 0 | 0 | 0 | 0 | 6.87 | 0.933 | 0 | 0
MC18X51.9 | MC | F | 51.9 | 15.3 | 18 | 0 | 0 | 4.1 | 0 | 0 | 0.6 | 0.625 | 0 | 0 | 0 | 1.44 | 1.4375 | 0 | 0.858 | 0 | 0.797 | 0.424 | 0 | 0 | 0 | 0 | 0 | 0 | 627 | 87.3 | 69.6 | 6.41 | 16.3 | 9.86 | 5.02 | 1.03 | 0 | 2.03 | 985 | 0 | 0 | 0 | 0 | 0 | 6.7 | 0.939 | 0 | 0
MC18X58 | MC | F | 58 | 17.1 | 18 | 0 | 0 | 4.2 | 0 | 0 | 0.7 | 0.625 | 0 | 0 | 0 | 1.44 | 1.4375 | 0 | 0.862 | 0 | 0.695 | 0.474 | 0 | 0 | 0 | 0 | 0 | 0 | 675 | 95.4 | 75 | 6.29 | 17.6 | 10.7 | 5.28 | 1.02 | 0 | 2.81 | 1070 | 0 | 0 | 0 | 0 | 0 | 6.56 | 0.944 | 0 | 0
MC3x7.1 | MC | F | 7.1 | 2.11 | 3 | 0 | 0 | 1.94 | 0 | 0 | 0.312 | 0.351 | 0 | 0 | 0 | 0.813 | 0.8125 | 0 | 0.653 | 0 | 0.574 | 0.414 | 0 | 0 | 0 | 0 | 0 | 0 | 2.72 | 2.24 | 1.81 | 1.14 | 0.666 | 0.998 | 0.518 | 0.562 | 0 | 0.0928 | 0.915 | 0 | 0 | 0 | 0 | 0 | 1.76 | 0.516 | 0 | 0
MC4x13.8 | MC | F | 13.8 | 4.03 | 4 | 0 | 0 | 2.5 | 0 | 0 | 0.5 | 0.5 | 0 | 0 | 0 | 1 | 1 | 0 | 0.849 | 0 | 0.643 | 0.508 | 0 | 0 | 0 | 0 | 0 | 0 | 8.85 | 5.53 | 4.43 | 1.48 | 2.13 | 2.4 | 1.29 | 0.727 | 0 | 0.373 | 4.84 | 0 | 0 | 0 | 0 | 0 | 2.23 | 0.55 | 0 | 0
MC6X12 | MC | F | 12 | 3.53 | 6 | 0 | 0 | 2.5 | 0 | 0 | 0.31 | 0.375 | 0 | 0 | 0 | 0.875 | 0.875 | 0 | 0.704 | 0 | 0.725 | 0.294 | 0 | 0 | 0 | 0 | 0 | 0 | 18.7 | 7.47 | 6.24 | 2.3 | 1.85 | 1.97 | 1.03 | 0.724 | 0 | 0.155 | 11.3 | 0 | 0 | 0 | 0 | 0 | 2.8 | 0.74 | 0 | 0
MC6X15.1 | MC | F | 15.1 | 4.44 | 6 | 0 | 0 | 2.94 | 0 | 0 | 0.316 | 0.475 | 0 | 0 | 0 | 1.06 | 1.0625 | 0 | 0.94 | 0 | 0.982 | 0.543 | 0 | 0 | 0 | 0 | 0 | 0 | 24.9 | 9.83 | 8.3 | 2.37 | 3.46 | 3.3 | 1.73 | 0.883 | 0 | 0.285 | 20.5 | 0 | 0 | 0 | 0 | 0 | 3.18 | 0.634 | 0 | 0
MC6X15.3 | MC | F | 15.3 | 4.49 | 6 | 0 | 0 | 3.5 | 0 | 0 | 0.34 | 0.385 | 0 | 0 | 0 | 0.875 | 0.875 | 0 | 1.05 | 0 | 1.16 | 0.511 | 0 | 0 | 0 | 0 | 0 | 0 | 25.3 | 9.91 | 8.44 | 2.38 | 4.91 | 3.85 | 2.01 | 1.05 | 0 | 0.223 | 30 | 0 | 0 | 0 | 0 | 0 | 3.41 | 0.579 | 0 | 0
MC6X16.3 | MC | F | 16.3 | 4.79 | 6 | 0 | 0 | 3 | 0 | 0 | 0.375 | 0.475 | 0 | 0 | 0 | 1.06 | 1.0625 | 0 | 0.927 | 0 | 0.93 | 0.465 | 0 | 0 | 0 | 0 | 0 | 0 | 26 | 10.4 | 8.66 | 2.33 | 3.77 | 3.47 | 1.82 | 0.887 | 0 | 0.336 | 22.1 | 0 | 0 | 0 | 0 | 0 | 3.11 | 0.643 | 0 | 0
MC6X18 | MC | F | 18 | 5.29 | 6 | 0 | 0 | 3.5 | 0 | 0 | 0.379 | 0.475 | 0 | 0 | 0 | 1.06 | 1.0625 | 0 | 1.12 | 0 | 1.17 | 0.644 | 0 | 0 | 0 | 0 | 0 | 0 | 29.7 | 11.7 | 9.89 | 2.37 | 5.88 | 4.68 | 2.47 | 1.05 | 0 | 0.379 | 34.6 | 0 | 0 | 0 | 0 | 0 | 3.46 | 0.563 | 0 | 0
MC6x6.5 | MC | F | 6.5 | 1.95 | 6 | 0 | 0 | 1.85 | 0 | 0 | 0.155 | 0.291 | 0 | 0 | 0 | 0.75 | 0.75 | 0 | 0.513 | 0 | 0.612 | 0.191 | 0 | 0 | 0 | 0 | 0 | 0 | 11 | 4.28 | 3.66 | 2.38 | 0.565 | 0.836 | 0.422 | 0.539 | 0 | 0.0412 | 3.75 | 0 | 0 | 0 | 0 | 0 | 2.68 | 0.824 | 0 | 0
MC6x7 | MC | F | 7 | 2.09 | 6 | 0 | 0 | 1.88 | 0 | 0 | 0.179 | 0.291 | 0 | 0 | 0 | 0.75 | 0.75 | 0 | 0.501 | 0 | 0.583 | 0.174 | 0 | 0 | 0 | 0 | 0 | 0 | 11.4 | 4.5 | 3.81 | 2.34 | 0.603 | 0.865 | 0.439 | 0.537 | 0 | 0.0464 | 4 | 0 | 0 | 0 | 0 | 0 | 2.63 | 0.83 | 0 | 0
MC7X19.1 | MC | F | 19.1 | 5.61 | 7 | 0 | 0 | 3.45 | 0 | 0 | 0.352 | 0.5 | 0 | 0 | 0 | 1.13 | 1.125 | 0 | 1.08 | 0 | 1.15 | 0.579 | 0 | 0 | 0 | 0 | 0 | 0 | 43.1 | 14.5 | 12.3 | 2.77 | 6.06 | 4.85 | 2.55 | 1.04 | 0 | 0.407 | 49.3 | 0 | 0 | 0 | 0 | 0 | 3.7 | 0.638 | 0 | 0
MC7X22.7 | MC | F | 22.7 | 6.67 | 7 | 0 | 0 | 3.6 | 0 | 0 | 0.503 | 0.5 | 0 | 0 | 0 | 1.13 | 1.125 | 0 | 1.04 | 0 | 1.01 | 0.477 | 0 | 0 | 0 | 0 | 0 | 0 | 47.4 | 16.4 | 13.5 | 2.67 | 7.24 | 5.38 | 2.83 | 1.04 | 0 | 0.625 | 58.3 | 0 | 0 | 0 | 0 | 0 | 3.53 | 0.659 | 0 | 0
MC8X18.7 | MC | F | 18.7 | 5.5 | 8 | 0 | 0 | 2.98 | 0 | 0 | 0.353 | 0.5 | 0 | 0 | 0 | 1.13 | 1.125 | 0 | 0.849 | 0 | 0.889 | 0.344 | 0 | 0 | 0 | 0 | 0 | 0 | 52.4 | 15.6 | 13.1 | 3.09 | 4.15 | 3.72 | 1.95 | 0.868 | 0 | 0.38 | 45 | 0 | 0 | 0 | 0 | 0 | 3.65 | 0.773 | 0 | 0
MC8X20 | MC | F | 20 | 5.88 | 8 | 0 | 0 | 3.03 | 0 | 0 | 0.4 | 0.5 | 0 | 0 | 0 | 1.13 | 1.125 | 0 | 0.84 | 0 | 0.843 | 0.367 | 0 | 0 | 0 | 0 | 0 | 0 | 54.4 | 16.4 | 13.6 | 3.04 | 4.42 | 3.86 | 2.02 | 0.867 | 0 | 0.441 | 47.8 | 0 | 0 | 0 | 0 | 0 | 3.58 | 0.779 | 0 | 0
MC8X21.4 | MC | F | 21.4 | 6.28 | 8 | 0 | 0 | 3.45 | 0 | 0 | 0.375 | 0.525 | 0 | 0 | 0 | 1.19 | 1.1875 | 0 | 1.02 | 0 | 1.09 | 0.452 | 0 | 0 | 0 | 0 | 0 | 0 | 61.5 | 18.2 | 15.4 | 3.13 | 6.58 | 5.18 | 2.71 | 1.02 | 0 | 0.495 | 70.8 | 0 | 0 | 0 | 0 | 0 | 3.91 | 0.707 | 0 | 0
MC8X22.8 | MC | F | 22.8 | 6.7 | 8 | 0 | 0 | 3.5 | 0 | 0 | 0.427 | 0.525 | 0 | 0 | 0 | 1.19 | 1.1875 | 0 | 1.01 | 0 | 1.04 | 0.419 | 0 | 0 | 0 | 0 | 0 | 0 | 63.8 | 19.1 | 15.9 | 3.09 | 7.01 | 5.37 | 2.81 | 1.02 | 0 | 0.572 | 75.2 | 0 | 0 | 0 | 0 | 0 | 3.84 | 0.715 | 0 | 0
MC8X8.5 | MC | F | 8.5 | 2.5 | 8 | 0 | 0 | 1.87 | 0 | 0 | 0.179 | 0.311 | 0 | 0 | 0 | 0.813 | 0.8125 | 0 | 0.428 | 0 | 0.542 | 0.156 | 0 | 0 | 0 | 0 | 0 | 0 | 23.3 | 6.95 | 5.82 | 3.05 | 0.624 | 0.875 | 0.431 | 0.5 | 0 | 0.0587 | 8.21 | 0 | 0 | 0 | 0 | 0 | 3.24 | 0.91 | 0 | 0
MC9X23.9 | MC | F | 23.9 | 7.02 | 9 | 0 | 0 | 3.45 | 0 | 0 | 0.4 | 0.55 | 0 | 0 | 0 | 1.25 | 1.25 | 0 | 0.981 | 0 | 1.04 | 0.39 | 0 | 0 | 0 | 0 | 0 | 0 | 84.9 | 22.5 | 18.9 | 3.48 | 7.14 | 5.51 | 2.89 | 1.01 | 0 | 0.599 | 98 | 0 | 0 | 0 | 0 | 0 | 4.15 | 0.763 | 0 | 0
MC9X25.4 | MC | F | 25.4 | 7.47 | 9 | 0 | 0 | 3.5 | 0 | 0 | 0.45 | 0.55 | 0 | 0 | 0 | 1.25 | 1.25 | 0 | 0.97 | 0 | 0.986 | 0.415 | 0 | 0 | 0 | 0 | 0 | 0 | 87.9 | 23.5 | 19.5 | 3.43 | 7.57 | 5.7 | 2.99 | 1.01 | 0 | 0.691 | 104 | 0 | 0 | 0 | 0 | 0 | 4.08 | 0.77 | 0 | 0
S10X25.4 | S | F | 25.4 | 7.45 | 10 | 0 | 0 | 4.66 | 0 | 0 | 0.311 | 0.491 | 0 | 0 | 0 | 1.13 | 1.125 | 0 | 0 | 0 | 0 | 0 | 0 | 4.75 | 0 | 25.6 | 0 | 0 | 123 | 28.3 | 24.6 | 4.07 | 6.73 | 4.99 | 2.89 | 0.95 | 0 | 0.603 | 152 | 0 | 11.1 | 6.34 | 5.08 | 14 | 0 | 0 | 0 | 0
S10X35 | S | F | 35 | 10.3 | 10 | 0 | 0 | 4.94 | 0 | 0 | 0.594 | 0.491 | 0 | 0 | 0 | 1.13 | 1.125 | 0 | 0 | 0 | 0 | 0 | 0 | 5.03 | 0 | 13.4 | 0 | 0 | 147 | 35.4 | 29.4 | 3.78 | 8.3 | 6.19 | 3.36 | 0.899 | 0 | 1.29 | 188 | 0 | 11.8 | 7.13 | 5.08 | 17.6 | 0 | 0 | 0 | 0
S12X31.8 | S | F | 31.8 | 9.31 | 12 | 0 | 0 | 5 | 0 | 0 | 0.35 | 0.544 | 0 | 0 | 0 | 1.19 | 1.1875 | 0 | 0 | 0 | 0 | 0 | 0 | 4.6 | 0 | 28.3 | 0 | 0 | 217 | 41.8 | 36.2 | 4.83 | 9.33 | 6.44 | 3.73 | 1 | 0 | 0.878 | 306 | 0 | 14.3 | 9.74 | 7.24 | 20.8 | 0 | 0 | 0 | 0
S12X35 | S | F | 35 | 10.2 | 12 | 0 | 0 | 5.08 | 0 | 0 | 0.428 | 0.544 | 0 | 0 | 0 | 1.19 | 1.1875 | 0 | 0 | 0 | 0 | 0 | 0 | 4.67 | 0 | 23.1 | 0 | 0 | 228 | 44.6 | 38.1 | 4.72 | 9.84 | 6.8 | 3.88 | 0.98 | 0 | 1.05 | 323 | 0 | 14.5 | 10 | 7.24 | 22.2 | 0 | 0 | 0 | 0
S12X40.8 | S | F | 40.8 | 11.9 | 12 | 0 | 0 | 5.25 | 0 | 0 | 0.462 | 0.659 | 0 | 0 | 0 | 1.44 | 1.4375 | 0 | 0 | 0 | 0 | 0 | 0 | 3.98 | 0 | 20.6 | 0 | 0 | 270 | 52.7 | 45.1 | 4.76 | 13.5 | 8.86 | 5.13 | 1.06 | 0 | 1.69 | 433 | 0 | 14.9 | 12.9 | 8.95 | 26.2 | 0 | 0 | 0 | 0
S12X50 | S | F | 50 | 14.6 | 12 | 0 | 0 | 5.48 | 0 | 0 | 0.687 | 0.659 | 0 | 0 | 0 | 1.44 | 1.4375 | 0 | 0 | 0 | 0 | 0 | 0 | 4.16 | 0 | 13.7 | 0 | 0 | 303 | 60.9 | 50.6 | 4.55 | 15.6 | 10.3 | 5.69 | 1.03 | 0 | 2.77 | 501 | 0 | 15.5 | 14 | 8.95 | 30.3 | 0 | 0 | 0 | 0
S15X42.9 | S | F | 42.9 | 12.6 | 15 | 0 | 0 | 5.5 | 0 | 0 | 0.411 | 0.622 | 0 | 0 | 0 | 1.38 | 1.375 | 0 | 0 | 0 | 0 | 0 | 0 | 4.42 | 0 | 30.4 | 0 | 0 | 446 | 69.2 | 59.4 | 5.95 | 14.3 | 9.08 | 5.19 | 1.06 | 0 | 1.54 | 737 | 0 | 19.8 | 16.9 | 11.4 | 34.3 | 0 | 0 | 0 | 0
S15X50 | S | F | 50 | 14.7 | 15 | 0 | 0 | 5.64 | 0 | 0 | 0.55 | 0.622 | 0 | 0 | 0 | 1.38 | 1.375 | 0 | 0 | 0 | 0 | 0 | 0 | 4.53 | 0 | 22.7 | 0 | 0 | 485 | 77 | 64.7 | 5.75 | 15.6 | 10 | 5.53 | 1.03 | 0 | 2.12 | 805 | 0 | 20.3 | 17.8 | 11.4 | 38.2 | 0 | 0 | 0 | 0
S18X54.7 | S | F | 54.7 | 16 | 18 | 0 | 0 | 6 | 0 | 0 | 0.461 | 0.691 | 0 | 0 | 0 | 1.5 | 1.5 | 0 | 0 | 0 | 0 | 0 | 0 | 4.34 | 0 | 33.2 | 0 | 0 | 801 | 104 | 89 | 7.07 | 20.7 | 12.1 | 6.91 | 1.14 | 0 | 2.33 | 1550 | 0 | 26 | 26.9 | 16.6 | 51.8 | 0 | 0 | 0 | 0
S18X70 | S | F | 70 | 20.5 | 18 | 0 | 0 | 6.25 | 0 | 0 | 0.711 | 0.691 | 0 | 0 | 0 | 1.5 | 1.5 | 0 | 0 | 0 | 0 | 0 | 0 | 4.52 | 0 | 21.5 | 0 | 0 | 923 | 124 | 103 | 6.7 | 24 | 14.3 | 7.69 | 1.08 | 0 | 4.1 | 1800 | 0 | 27 | 29.2 | 16.6 | 61.9 | 0 | 0 | 0 | 0
S20X66 | S | F | 66 | 19.4 | 20 | 0 | 0 | 6.26 | 0 | 0 | 0.505 | 0.795 | 0 | 0 | 0 | 1.63 | 1.625 | 0 | 0 | 0 | 0 | 0 | 0 | 3.93 | 0 | 33.5 | 0 | 0 | 1190 | 139 | 119 | 7.83 | 27.5 | 15.4 | 8.78 | 1.19 | 0 | 3.58 | 2530 | 0 | 30 | 37.3 | 21.9 | 69.1 | 0 | 0 | 0 | 0
S20X75 | S | F | 75 | 22 | 20 | 0 | 0 | 6.39 | 0 | 0 | 0.635 | 0.795 | 0 | 0 | 0 | 1.63 | 1.625 | 0 | 0 | 0 | 0 | 0 | 0 | 4.02 | 0 | 26.6 | 0 | 0 | 1280 | 152 | 128 | 7.62 | 29.5 | 16.7 | 9.25 | 1.16 | 0 | 4.59 | 2720 | 0 | 30.7 | 38.9 | 21.9 | 75.6 | 0 | 0 | 0 | 0
S20X86 | S | F | 86 | 25.3 | 20.3 | 0 | 0 | 7.06 | 0 | 0 | 0.66 | 0.92 | 0 | 0 | 0 | 1.75 | 1.75 | 0 | 0 | 0 | 0 | 0 | 0 | 3.84 | 0 | 25.6 | 0 | 0 | 1570 | 183 | 155 | 7.89 | 46.6 | 23.1 | 13.2 | 1.36 | 0 | 6.65 | 4370 | 0 | 34.2 | 55.5 | 28.5 | 91.1 | 0 | 0 | 0 | 0
S20X96 | S | F | 96 | 28.2 | 20.3 | 0 | 0 | 7.2 | 0 | 0 | 0.8 | 0.92 | 0 | 0 | 0 | 1.75 | 1.75 | 0 | 0 | 0 | 0 | 0 | 0 | 3.91 | 0 | 21.1 | 0 | 0 | 1670 | 198 | 165 | 7.71 | 49.9 | 24.9 | 13.9 | 1.33 | 0 | 8.4 | 4690 | 0 | 34.9 | 57.8 | 28.5 | 98.3 | 0 | 0 | 0 | 0
S24X100 | S | F | 100 | 29.3 | 24 | 0 | 0 | 7.25 | 0 | 0 | 0.745 | 0.87 | 0 | 0 | 0 | 1.75 | 1.75 | 0 | 0 | 0 | 0 | 0 | 0 | 4.16 | 0 | 27.8 | 0 | 0 | 2380 | 239 | 199 | 9.01 | 47.4 | 24 | 13.1 | 1.27 | 0 | 7.59 | 6350 | 0 | 41.9 | 66 | 32.7 | 119 | 0 | 0 | 0 | 0
S24X106 | S | F | 106 | 31.1 | 24.5 | 0 | 0 | 7.87 | 0 | 0 | 0.62 | 1.09 | 0 | 0 | 0 | 2 | 2 | 0 | 0 | 0 | 0 | 0 | 0 | 3.61 | 0 | 33.4 | 0 | 0 | 2940 | 279 | 240 | 9.71 | 76.8 | 33.4 | 19.5 | 1.57 | 0 | 10.1 | 10500 | 0 | 46.1 | 98.8 | 46.2 | 139 | 0 | 0 | 0 | 0
S24X121 | S | F | 121 | 35.5 | 24.5 | 0 | 0 | 8.05 | 0 | 0 | 0.8 | 1.09 | 0 | 0 | 0 | 2 | 2 | 0 | 0 | 0 | 0 | 0 | 0 | 3.69 | 0 | 25.9 | 0 | 0 | 3160 | 306 | 258 | 9.43 | 83 | 36.3 | 20.6 | 1.53 | 0 | 12.8 | 11400 | 0 | 47.1 | 103 | 46.2 | 153 | 0 | 0 | 0 | 0
S24X80 | S | F | 80 | 23.5 | 24 | 0 | 0 | 7 | 0 | 0 | 0.5 | 0.87 | 0 | 0 | 0 | 1.75 | 1.75 | 0 | 0 | 0 | 0 | 0 | 0 | 4.02 | 0 | 41.4 | 0 | 0 | 2100 | 204 | 175 | 9.47 | 42 | 20.8 | 12 | 1.34 | 0 | 4.89 | 5620 | 0 | 40.5 | 61.6 | 32.7 | 101 | 0 | 0 | 0 | 0
S24X90 | S | F | 90 | 26.5 | 24 | 0 | 0 | 7.13 | 0 | 0 | 0.625 | 0.87 | 0 | 0 | 0 | 1.75 | 1.75 | 0 | 0 | 0 | 0 | 0 | 0 | 4.09 | 0 | 33.1 | 0 | 0 | 2250 | 222 | 187 | 9.21 | 44.7 | 22.4 | 12.5 | 1.3 | 0 | 6.05 | 5980 | 0 | 41.2 | 63.8 | 32.7 | 110 | 0 | 0 | 0 | 0
S3X5.7 | S | F | 5.7 | 1.66 | 3 | 0 | 0 | 2.33 | 0 | 0 | 0.17 | 0.26 | 0 | 0 | 0 | 0.625 | 0.625 | 0 | 0 | 0 | 0 | 0 | 0 | 4.48 | 0 | 11 | 0 | 0 | 2.5 | 1.94 | 1.67 | 1.23 | 0.447 | 0.656 | 0.383 | 0.518 | 0 | 0.0433 | 0.838 | 0 | 1.6 | 0.242 | 0.385 | 0.961 | 0 | 0 | 0 | 0
S3X7.5 | S | F | 7.5 | 2.2 | 3 | 0 | 0 | 2.51 | 0 | 0 | 0.349 | 0.26 | 0 | 0 | 0 | 0.625 | 0.625 | 0 | 0 | 0 | 0 | 0 | 0 | 4.83 | 0 | 5.38 | 0 | 0 | 2.91 | 2.35 | 1.94 | 1.15 | 0.578 | 0.821 | 0.461 | 0.513 | 0 | 0.0896 | 1.08 | 0 | 1.72 | 0.28 | 0.385 | 1.16 | 0 | 0 | 0 | 0
S4X7.7 | S | F | 7.7 | 2.26 | 4 | 0 | 0 | 2.66 | 0 | 0 | 0.193 | 0.293 | 0 | 0 | 0 | 0.75 | 0.75 | 0 | 0 | 0 | 0 | 0 | 0 | 4.54 | 0 | 14.1 | 0 | 0 | 6.05 | 3.5 | 3.03 | 1.64 | 0.748 | 0.97 | 0.562 | 0.576 | 0 | 0.0732 | 2.57 | 0 | 2.47 | 0.481 | 0.671 | 1.73 | 0 | 0 | 0 | 0
S4X9.5 | S | F | 9.5 | 2.79 | 4 | 0 | 0 | 2.8 | 0 | 0 | 0.326 | 0.293 | 0 | 0 | 0 | 0.75 | 0.75 | 0 | 0 | 0 | 0 | 0 | 0 | 4.77 | 0 | 8.33 | 0 | 0 | 6.76 | 4.04 | 3.38 | 1.56 | 0.887 | 1.13 | 0.635 | 0.564 | 0 | 0.12 | 3.05 | 0 | 2.59 | 0.531 | 0.671 | 1.99 | 0 | 0 | 0 | 0
S5X10 | S | F | 10 | 2.93 | 5 | 0 | 0 | 3 | 0 | 0 | 0.214 | 0.326 | 0 | 0 | 0 | 0.75 | 0.75 | 0 | 0 | 0 | 0 | 0 | 0 | 4.61 | 0 | 16.8 | 0 | 0 | 12.3 | 5.66 | 4.9 | 2.05 | 1.19 | 1.37 | 0.795 | 0.638 | 0 | 0.114 | 6.52 | 0 | 3.51 | 0.859 | 1.06 | 2.79 | 0 | 0 | 0 | 0
S6X12.5 | S | F | 12.5 | 3.66 | 6 | 0 | 0 | 3.33 | 0 | 0 | 0.232 | 0.359 | 0 | 0 | 0 | 0.813 | 0.8125 | 0 | 0 | 0 | 0 | 0 | 0 | 4.64 | 0 | 19.4 | 0 | 0 | 22 | 8.45 | 7.34 | 2.45 | 1.8 | 1.86 | 1.08 | 0.702 | 0 | 0.167 | 14.3 | 0 | 4.7 | 1.41 | 1.57 | 4.18 | 0 | 0 | 0 | 0
S6X17.2 | S | F | 17.3 | 5.06 | 6 | 0 | 0 | 3.57 | 0 | 0 | 0.465 | 0.359 | 0 | 0 | 0 | 0.813 | 0.8125 | 0 | 0 | 0 | 0 | 0 | 0 | 4.97 | 0 | 9.67 | 0 | 0 | 26.2 | 10.5 | 8.74 | 2.28 | 2.29 | 2.35 | 1.28 | 0.673 | 0 | 0.371 | 18.2 | 0 | 5.03 | 1.61 | 1.57 | 5.23 | 0 | 0 | 0 | 0
S8X18.4 | S | F | 18.4 | 5.4 | 8 | 0 | 0 | 4 | 0 | 0 | 0.271 | 0.425 | 0 | 0 | 0 | 1 | 1 | 0 | 0 | 0 | 0 | 0 | 0 | 4.71 | 0 | 22.9 | 0 | 0 | 57.5 | 16.5 | 14.4 | 3.26 | 3.69 | 3.18 | 1.84 | 0.827 | 0 | 0.335 | 52.9 | 0 | 7.58 | 3.22 | 3 | 8.17 | 0 | 0 | 0 | 0
S8X23 | S | F | 23 | 6.76 | 8 | 0 | 0 | 4.17 | 0 | 0 | 0.441 | 0.425 | 0 | 0 | 0 | 1 | 1 | 0 | 0 | 0 | 0 | 0 | 0 | 4.91 | 0 | 14.1 | 0 | 0 | 64.7 | 19.2 | 16.2 | 3.09 | 4.27 | 3.67 | 2.05 | 0.795 | 0 | 0.55 | 61.2 | 0 | 7.9 | 3.5 | 3 | 9.53 | 0 | 0 | 0 | 0
W10X100 | W | F | 100 | 29.4 | 11.1 | 0 | 0 | 10.3 | 0 | 0 | 0.68 | 1.12 | 0 | 0 | 0 | 1.62 | 1.8125 | 1 | 0 | 0 | 0 | 0 | 0 | 4.62 | 0 | 11.6 | 0 | 0 | 623 | 130 | 112 | 4.6 | 207 | 61 | 40 | 2.65 | 0 | 10.9 | 5150 | 0 | 25.7 | 74.1 | 26.9 | 64.2 | 0 | 0 | 0 | 0
W10X112 | W | F | 112 | 32.9 | 11.4 | 0 | 0 | 10.4 | 0 | 0 | 0.755 | 1.25 | 0 | 0 | 0 | 1.75 | 1.9375 | 1 | 0 | 0 | 0 | 0 | 0 | 4.17 | 0 | 10.4 | 0 | 0 | 716 | 147 | 126 | 4.66 | 236 | 69.2 | 45.3 | 2.68 | 0 | 15.1 | 6020 | 0 | 26.4 | 85.8 | 30.6 | 73.5 | 0 | 0 | 0 | 0
W10X12 | W | F | 12 | 3.54 | 9.87 | 0 | 0 | 3.96 | 0 | 0 | 0.19 | 0.21 | 0 | 0 | 0 | 0.51 | 0.75 | 0.5625 | 0 | 0 | 0 | 0 | 0 | 9.43 | 0 | 46.6 | 0 | 0 | 53.8 | 12.6 | 10.9 | 3.9 | 2.18 | 1.74 | 1.1 | 0.785 | 0 | 0.0547 | 50.9 | 0 | 9.56 | 1.99 | 1.91 | 6.14 | 0 | 0 | 0 | 0
W10X15 | W | F | 15 | 4.41 | 10 | 0 | 0 | 4 | 0 | 0 | 0.23 | 0.27 | 0 | 0 | 0 | 0.57 | 0.8125 | 0.5625 | 0 | 0 | 0 | 0 | 0 | 7.41 | 0 | 38.5 | 0 | 0 | 68.9 | 16 | 13.8 | 3.95 | 2.89 | 2.3 | 1.45 | 0.81 | 0 | 0.104 | 68.3 | 0 | 9.73 | 2.63 | 2.48 | 7.83 | 0 | 0 | 0 | 0
W10X17 | W | F | 17 | 4.99 | 10.1 | 0 | 0 | 4.01 | 0 | 0 | 0.24 | 0.33 | 0 | 0 | 0 | 0.63 | 0.875 | 0.5625 | 0 | 0 | 0 | 0 | 0 | 6.08 | 0 | 36.9 | 0 | 0 | 81.9 | 18.7 | 16.2 | 4.05 | 3.56 | 2.8 | 1.78 | 0.845 | 0 | 0.156 | 85.1 | 0 | 9.79 | 3.24 | 3.04 | 9.14 | 0 | 0 | 0 | 0
W10X19 | W | F | 19 | 5.62 | 10.2 | 0 | 0 | 4.02 | 0 | 0 | 0.25 | 0.395 | 0 | 0 | 0 | 0.695 | 0.9375 | 0.625 | 0 | 0 | 0 | 0 | 0 | 5.09 | 0 | 35.4 | 0 | 0 | 96.3 | 21.6 | 18.8 | 4.14 | 4.29 | 3.35 | 2.14 | 0.874 | 0 | 0.233 | 104 | 0 | 9.85 | 3.91 | 3.65 | 10.6 | 0 | 0 | 0 | 0
W10X22 | W | F | 22 | 6.49 | 10.2 | 0 | 0 | 5.75 | 0 | 0 | 0.24 | 0.36 | 0 | 0 | 0 | 0.66 | 0.9375 | 0.625 | 0 | 0 | 0 | 0 | 0 | 7.99 | 0 | 36.9 | 0 | 0 | 118 | 26 | 23.2 | 4.27 | 11.4 | 6.1 | 3.97 | 1.33 | 0 | 0.239 | 275 | 0 | 14.1 | 7.32 | 4.88 | 12.9 | 0 | 0 | 0 | 0
W10X26 | W | F | 26 | 7.61 | 10.3 | 0 | 0 | 5.77 | 0 | 0 | 0.26 | 0.44 | 0 | 0 | 0 | 0.74 | 1.0625 | 0.6875 | 0 | 0 | 0 | 0 | 0 | 6.56 | 0 | 34 | 0 | 0 | 144 | 31.3 | 27.9 | 4.35 | 14.1 | 7.5 | 4.89 | 1.36 | 0 | 0.402 | 345 | 0 | 14.2 | 9.03 | 5.98 | 15.4 | 0 | 0 | 0 | 0
W10X30 | W | F | 30 | 8.84 | 10.5 | 0 | 0 | 5.81 | 0 | 0 | 0.3 | 0.51 | 0 | 0 | 0 | 0.81 | 1.125 | 0.6875 | 0 | 0 | 0 | 0 | 0 | 5.7 | 0 | 29.5 | 0 | 0 | 170 | 36.6 | 32.4 | 4.38 | 16.7 | 8.84 | 5.75 | 1.37 | 0 | 0.622 | 414 | 0 | 14.5 | 10.7 | 7.02 | 18.2 | 0 | 0 | 0 | 0
W10X33 | W | F | 33 | 9.71 | 9.73 | 0 | 0 | 7.96 | 0 | 0 | 0.29 | 0.435 | 0 | 0 | 0 | 0.935 | 1.125 | 0.75 | 0 | 0 | 0 | 0 | 0 | 9.15 | 0 | 27.1 | 0 | 0 | 171 | 38.8 | 35 | 4.19 | 36.6 | 14 | 9.2 | 1.94 | 0 | 0.583 | 791 | 0 | 18.5 | 16 | 7.75 | 18.9 | 0 | 0 | 0 | 0
W10X39 | W | F | 39 | 11.5 | 9.92 | 0 | 0 | 7.99 | 0 | 0 | 0.315 | 0.53 | 0 | 0 | 0 | 1.03 | 1.1875 | 0.8125 | 0 | 0 | 0 | 0 | 0 | 7.53 | 0 | 25 | 0 | 0 | 209 | 46.8 | 42.1 | 4.27 | 45 | 17.2 | 11.3 | 1.98 | 0 | 0.976 | 992 | 0 | 18.8 | 19.9 | 9.55 | 23 | 0 | 0 | 0 | 0
W10X45 | W | F | 45 | 13.3 | 10.1 | 0 | 0 | 8.02 | 0 | 0 | 0.35 | 0.62 | 0 | 0 | 0 | 1.12 | 1.3125 | 0.8125 | 0 | 0 | 0 | 0 | 0 | 6.47 | 0 | 22.5 | 0 | 0 | 248 | 54.9 | 49.1 | 4.32 | 53.4 | 20.3 | 13.3 | 2.01 | 0 | 1.51 | 1200 | 0 | 19 | 23.6 | 11.3 | 27 | 0 | 0 | 0 | 0
W10X49 | W | F | 49 | 14.4 | 10 | 0 | 0 | 10 | 0 | 0 | 0.34 | 0.56 | 0 | 0 | 0 | 1.06 | 1.25 | 0.8125 | 0 | 0 | 0 | 0 | 0 | 8.93 | 0 | 23.1 | 0 | 0 | 272 | 60.4 | 54.6 | 4.35 | 93.4 | 28.3 | 18.7 | 2.54 | 0 | 1.39 | 2070 | 0 | 23.6 | 33 | 12.8 | 29.8 | 0 | 0 | 0 | 0
W10X54 | W | F | 54 | 15.8 | 10.1 | 0 | 0 | 10 | 0 | 0 | 0.37 | 0.615 | 0 | 0 | 0 | 1.12 | 1.3125 | 0.8125 | 0 | 0 | 0 | 0 | 0 | 8.15 | 0 | 21.2 | 0 | 0 | 303 | 66.6 | 60 | 4.37 | 103 | 31.3 | 20.6 | 2.56 | 0 | 1.82 | 2320 | 0 | 23.7 | 36.5 | 14 | 32.8 | 0 | 0 | 0 | 0
W10X60 | W | F | 60 | 17.6 | 10.2 | 0 | 0 | 10.1 | 0 | 0 | 0.42 | 0.68 | 0 | 0 | 0 | 1.18 | 1.375 | 0.8125 | 0 | 0 | 0 | 0 | 0 | 7.41 | 0 | 18.7 | 0 | 0 | 341 | 74.6 | 66.7 | 4.39 | 116 | 35 | 23 | 2.57 | 0 | 2.48 | 2640 | 0 | 24 | 41.3 | 15.7 | 36.8 | 0 | 0 | 0 | 0
W10X68 | W | F | 68 | 20 | 10.4 | 0 | 0 | 10.1 | 0 | 0 | 0.47 | 0.77 | 0 | 0 | 0 | 1.27 | 1.4375 | 0.875 | 0 | 0 | 0 | 0 | 0 | 6.58 | 0 | 16.7 | 0 | 0 | 394 | 85.3 | 75.7 | 4.44 | 134 | 40.1 | 26.4 | 2.59 | 0 | 3.56 | 3100 | 0 | 24.3 | 47.3 | 17.9 | 42.1 | 0 | 0 | 0 | 0
W10X77 | W | F | 77 | 22.6 | 10.6 | 0 | 0 | 10.2 | 0 | 0 | 0.53 | 0.87 | 0 | 0 | 0 | 1.37 | 1.5625 | 0.875 | 0 | 0 | 0 | 0 | 0 | 5.86 | 0 | 14.8 | 0 | 0 | 455 | 97.6 | 85.9 | 4.49 | 154 | 45.9 | 30.1 | 2.6 | 0 | 5.11 | 3630 | 0 | 24.8 | 55 | 20.5 | 48.4 | 0 | 0 | 0 | 0
W10X88 | W | F | 88 | 25.9 | 10.8 | 0 | 0 | 10.3 | 0 | 0 | 0.605 | 0.99 | 0 | 0 | 0 | 1.49 | 1.6875 | 0.9375 | 0 | 0 | 0 | 0 | 0 | 5.18 | 0 | 13 | 0 | 0 | 534 | 113 | 98.5 | 4.54 | 179 | 53.1 | 34.8 | 2.63 | 0 | 7.53 | 4330 | 0 | 25.3 | 64.4 | 23.5 | 55.9 | 0 | 0 | 0 | 0
W12X106 | W | F | 106 | 31.2 | 12.9 | 0 | 0 | 12.2 | 0 | 0 | 0.61 | 0.99 | 0 | 0 | 0 | 1.59 | 1.875 | 1.125 | 0 | 0 | 0 | 0 | 0 | 6.17 | 0 | 15.9 | 0 | 0 | 933 | 164 | 145 | 5.47 | 301 | 75.1 | 49.3 | 3.11 | 0 | 9.13 | 10700 | 0 | 36.3 | 110 | 34.2 | 81 | 0 | 0 | 0 | 0
W12X120 | W | F | 120 | 35.3 | 13.1 | 0 | 0 | 12.3 | 0 | 0 | 0.71 | 1.11 | 0 | 0 | 0 | 1.7 | 2 | 1.1875 | 0 | 0 | 0 | 0 | 0 | 5.57 | 0 | 13.7 | 0 | 0 | 1070 | 186 | 163 | 5.51 | 345 | 85.4 | 56 | 3.13 | 0 | 12.9 | 12400 | 0 | 36.9 | 126 | 38.6 | 92.4 | 0 | 0 | 0 | 0
W12X136 | W | F | 136 | 39.9 | 13.4 | 0 | 0 | 12.4 | 0 | 0 | 0.79 | 1.25 | 0 | 0 | 0 | 1.85 | 2.125 | 1.25 | 0 | 0 | 0 | 0 | 0 | 4.96 | 0 | 12.3 | 0 | 0 | 1240 | 214 | 186 | 5.58 | 398 | 98 | 64.2 | 3.16 | 0 | 18.5 | 14700 | 0 | 37.7 | 146 | 44.1 | 106 | 0 | 0 | 0 | 0
W12X14 | W | F | 14 | 4.16 | 11.9 | 0 | 0 | 3.97 | 0 | 0 | 0.2 | 0.225 | 0 | 0 | 0 | 0.525 | 0.75 | 0.5625 | 0 | 0 | 0 | 0 | 0 | 8.82 | 0 | 54.3 | 0 | 0 | 88.6 | 17.4 | 14.9 | 4.62 | 2.36 | 1.9 | 1.19 | 0.753 | 0 | 0.0704 | 80.4 | 0 | 11.6 | 2.59 | 2.48 | 8.49 | 0 | 0 | 0 | 0
W12X152 | W | F | 152 | 44.7 | 13.7 | 0 | 0 | 12.5 | 0 | 0 | 0.87 | 1.4 | 0 | 0 | 0 | 2 | 2.3125 | 1.25 | 0 | 0 | 0 | 0 | 0 | 4.46 | 0 | 11.2 | 0 | 0 | 1430 | 243 | 209 | 5.66 | 454 | 111 | 72.8 | 3.19 | 0 | 25.8 | 17200 | 0 | 38.4 | 168 | 50.1 | 121 | 0 | 0 | 0 | 0
W12X16 | W | F | 16 | 4.71 | 12 | 0 | 0 | 3.99 | 0 | 0 | 0.22 | 0.265 | 0 | 0 | 0 | 0.565 | 0.8125 | 0.5625 | 0 | 0 | 0 | 0 | 0 | 7.53 | 0 | 49.4 | 0 | 0 | 103 | 20.1 | 17.1 | 4.67 | 2.82 | 2.26 | 1.41 | 0.773 | 0 | 0.103 | 96.9 | 0 | 11.7 | 3.09 | 2.93 | 9.82 | 0 | 0 | 0 | 0
W12X170 | W | F | 170 | 50 | 14 | 0 | 0 | 12.6 | 0 | 0 | 0.96 | 1.56 | 0 | 0 | 0 | 2.16 | 2.4375 | 1.3125 | 0 | 0 | 0 | 0 | 0 | 4.03 | 0 | 10.1 | 0 | 0 | 1650 | 275 | 235 | 5.74 | 517 | 126 | 82.3 | 3.22 | 0 | 35.6 | 20100 | 0 | 39.2 | 193 | 56.5 | 136 | 0 | 0 | 0 | 0
W12X19 | W | F | 19 | 5.57 | 12.2 | 0 | 0 | 4.01 | 0 | 0 | 0.235 | 0.35 | 0 | 0 | 0 | 0.65 | 0.875 | 0.5625 | 0 | 0 | 0 | 0 | 0 | 5.72 | 0 | 46.2 | 0 | 0 | 130 | 24.7 | 21.3 | 4.82 | 3.76 | 2.98 | 1.88 | 0.822 | 0 | 0.18 | 131 | 0 | 11.9 | 4.17 | 3.91 | 12.2 | 0 | 0 | 0 | 0
W12X190 | W | F | 190 | 55.8 | 14.4 | 0 | 0 | 12.7 | 0 | 0 | 1.06 | 1.74 | 0 | 0 | 0 | 2.33 | 2.625 | 1.375 | 0 | 0 | 0 | 0 | 0 | 3.65 | 0 | 9.16 | 0 | 0 | 1890 | 311 | 263 | 5.82 | 589 | 143 | 93 | 3.25 | 0 | 48.8 | 23600 | 0 | 40.2 | 222 | 64.1 | 156 | 0 | 0 | 0 | 0
W12X210 | W | T | 210 | 61.8 | 14.7 | 0 | 0 | 12.8 | 0 | 0 | 1.18 | 1.9 | 0 | 0 | 0 | 2.5 | 2.8125 | 1.4375 | 0 | 0 | 0 | 0 | 0 | 3.37 | 0 | 8.23 | 0 | 0 | 2140 | 348 | 292 | 5.89 | 664 | 159 | 104 | 3.28 | 0 | 64.7 | 27200 | 0 | 41 | 249 | 70.6 | 173 | 0 | 0 | 0 | 0
W12X22 | W | F | 22 | 6.48 | 12.3 | 0 | 0 | 4.03 | 0 | 0 | 0.26 | 0.425 | 0 | 0 | 0 | 0.725 | 0.9375 | 0.625 | 0 | 0 | 0 | 0 | 0 | 4.74 | 0 | 41.8 | 0 | 0 | 156 | 29.3 | 25.4 | 4.91 | 4.66 | 3.66 | 2.31 | 0.848 | 0 | 0.293 | 164 | 0 | 12 | 5.12 | 4.76 | 14.4 | 0 | 0 | 0 | 0
W12X230 | W | T | 230 | 67.7 | 15.1 | 0 | 0 | 12.9 | 0 | 0 | 1.29 | 2.07 | 0 | 0 | 0 | 2.67 | 2.9375 | 1.5 | 0 | 0 | 0 | 0 | 0 | 3.11 | 0 | 7.56 | 0 | 0 | 2420 | 386 | 321 | 5.97 | 742 | 177 | 115 | 3.31 | 0 | 83.8 | 31200 | 0 | 42 | 281 | 78.3 | 193 | 0 | 0 | 0 | 0
W12X252 | W | T | 252 | 74 | 15.4 | 0 | 0 | 13 | 0 | 0 | 1.4 | 2.25 | 0 | 0 | 0 | 2.85 | 3.125 | 1.5 | 0 | 0 | 0 | 0 | 0 | 2.89 | 0 | 6.96 | 0 | 0 | 2720 | 428 | 353 | 6.06 | 828 | 196 | 127 | 3.34 | 0 | 108 | 35800 | 0 | 42.7 | 313 | 85.8 | 213 | 0 | 0 | 0 | 0
W12X26 | W | F | 26 | 7.65 | 12.2 | 0 | 0 | 6.49 | 0 | 0 | 0.23 | 0.38 | 0 | 0 | 0 | 0.68 | 1.0625 | 0.75 | 0 | 0 | 0 | 0 | 0 | 8.54 | 0 | 47.2 | 0 | 0 | 204 | 37.2 | 33.4 | 5.17 | 17.3 | 8.17 | 5.34 | 1.51 | 0 | 0.3 | 607 | 0 | 19.2 | 11.8 | 7.03 | 18.3 | 0 | 0 | 0 | 0
W12X279 | W | T | 279 | 81.9 | 15.9 | 0 | 0 | 13.1 | 0 | 0 | 1.53 | 2.47 | 0 | 0 | 0 | 3.07 | 3.375 | 1.625 | 0 | 0 | 0 | 0 | 0 | 2.66 | 0 | 6.35 | 0 | 0 | 3110 | 481 | 393 | 6.16 | 937 | 220 | 143 | 3.38 | 0 | 143 | 42000 | 0 | 44 | 356 | 96 | 240 | 0 | 0 | 0 | 0
W12X30 | W | F | 30 | 8.79 | 12.3 | 0 | 0 | 6.52 | 0 | 0 | 0.26 | 0.44 | 0 | 0 | 0 | 0.74 | 1.125 | 0.75 | 0 | 0 | 0 | 0 | 0 | 7.41 | 0 | 41.8 | 0 | 0 | 238 | 43.1 | 38.6 | 5.21 | 20.3 | 9.56 | 6.24 | 1.52 | 0 | 0.457 | 720 | 0 | 19.3 | 13.9 | 8.17 | 21.3 | 0 | 0 | 0 | 0
W12X305 | W | T | 305 | 89.6 | 16.3 | 0 | 0 | 13.2 | 0 | 0 | 1.63 | 2.71 | 0 | 0 | 0 | 3.3 | 3.625 | 1.625 | 0 | 0 | 0 | 0 | 0 | 2.45 | 0 | 5.98 | 0 | 0 | 3550 | 537 | 435 | 6.29 | 1050 | 244 | 159 | 3.42 | 0 | 185 | 48600 | 0 | 44.8 | 401 | 107 | 267 | 0 | 0 | 0 | 0
W12X336 | W | T | 336 | 98.8 | 16.8 | 0 | 0 | 13.4 | 0 | 0 | 1.78 | 2.96 | 0 | 0 | 0 | 3.55 | 3.875 | 1.6875 | 0 | 0 | 0 | 0 | 0 | 2.26 | 0 | 5.47 | 0 | 0 | 4060 | 603 | 483 | 6.41 | 1190 | 274 | 177 | 3.47 | 0 | 243 | 57000 | 0 | 46.4 | 460 | 119 | 301 | 0 | 0 | 0 | 0
W12X35 | W | F | 35 | 10.3 | 12.5 | 0 | 0 | 6.56 | 0 | 0 | 0.3 | 0.52 | 0 | 0 | 0 | 0.82 | 1.1875 | 0.75 | 0 | 0 | 0 | 0 | 0 | 6.31 | 0 | 36.2 | 0 | 0 | 285 | 51.2 | 45.6 | 5.25 | 24.5 | 11.5 | 7.47 | 1.54 | 0 | 0.741 | 879 | 0 | 19.6 | 16.8 | 9.75 | 25.4 | 0 | 0 | 0 | 0
W12X40 | W | F | 40 | 11.7 | 11.9 | 0 | 0 | 8.01 | 0 | 0 | 0.295 | 0.515 | 0 | 0 | 0 | 1.02 | 1.375 | 0.875 | 0 | 0 | 0 | 0 | 0 | 7.77 | 0 | 33.6 | 0 | 0 | 307 | 57 | 51.5 | 5.13 | 44.1 | 16.8 | 11 | 1.94 | 0 | 0.906 | 1440 | 0 | 22.8 | 23.5 | 11.3 | 27.8 | 0 | 0 | 0 | 0
W12X45 | W | F | 45 | 13.1 | 12.1 | 0 | 0 | 8.05 | 0 | 0 | 0.335 | 0.575 | 0 | 0 | 0 | 1.08 | 1.375 | 0.9375 | 0 | 0 | 0 | 0 | 0 | 7 | 0 | 29.6 | 0 | 0 | 348 | 64.2 | 57.7 | 5.15 | 50 | 19 | 12.4 | 1.95 | 0 | 1.26 | 1650 | 0 | 23.2 | 26.8 | 12.8 | 31.7 | 0 | 0 | 0 | 0
W12X50 | W | F | 50 | 14.6 | 12.2 | 0 | 0 | 8.08 | 0 | 0 | 0.37 | 0.64 | 0 | 0 | 0 | 1.14 | 1.5 | 0.9375 | 0 | 0 | 0 | 0 | 0 | 6.31 | 0 | 26.8 | 0 | 0 | 391 | 71.9 | 64.2 | 5.18 | 56.3 | 21.3 | 13.9 | 1.96 | 0 | 1.71 | 1880 | 0 | 23.4 | 30.2 | 14.3 | 35.4 | 0 | 0 | 0 | 0
W12X53 | W | F | 53 | 15.6 | 12.1 | 0 | 0 | 10 | 0 | 0 | 0.345 | 0.575 | 0 | 0 | 0 | 1.18 | 1.375 | 0.9375 | 0 | 0 | 0 | 0 | 0 | 8.69 | 0 | 28.1 | 0 | 0 | 425 | 77.9 | 70.6 | 5.23 | 95.8 | 29.1 | 19.2 | 2.48 | 0 | 1.58 | 3160 | 0 | 28.8 | 41.4 | 16 | 38.3 | 0 | 0 | 0 | 0
W12X58 | W | F | 58 | 17 | 12.2 | 0 | 0 | 10 | 0 | 0 | 0.36 | 0.64 | 0 | 0 | 0 | 1.24 | 1.5 | 0.9375 | 0 | 0 | 0 | 0 | 0 | 7.82 | 0 | 27 | 0 | 0 | 475 | 86.4 | 78 | 5.28 | 107 | 32.5 | 21.4 | 2.51 | 0 | 2.1 | 3570 | 0 | 28.9 | 46.2 | 17.8 | 42.4 | 0 | 0 | 0 | 0
W12X65 | W | F | 65 | 19.1 | 12.1 | 0 | 0 | 12 | 0 | 0 | 0.39 | 0.605 | 0 | 0 | 0 | 1.2 | 1.5 | 1 | 0 | 0 | 0 | 0 | 0 | 9.92 | 0 | 24.9 | 0 | 0 | 533 | 96.8 | 87.9 | 5.28 | 174 | 44.1 | 29.1 | 3.02 | 0 | 2.18 | 5780 | 0 | 34.5 | 62.6 | 20.2 | 47.5 | 0 | 0 | 0 | 0
W12X72 | W | F | 72 | 21.1 | 12.3 | 0 | 0 | 12 | 0 | 0 | 0.43 | 0.67 | 0 | 0 | 0 | 1.27 | 1.5625 | 1.0625 | 0 | 0 | 0 | 0 | 0 | 8.99 | 0 | 22.6 | 0 | 0 | 597 | 108 | 97.4 | 5.31 | 195 | 49.2 | 32.4 | 3.04 | 0 | 2.93 | 6540 | 0 | 34.9 | 70.1 | 22.5 | 53.2 | 0 | 0 | 0 | 0
W12X79 | W | F | 79 | 23.2 | 12.4 | 0 | 0 | 12.1 | 0 | 0 | 0.47 | 0.735 | 0 | 0 | 0 | 1.33 | 1.625 | 1.0625 | 0 | 0 | 0 | 0 | 0 | 8.22 | 0 | 20.7 | 0 | 0 | 662 | 119 | 107 | 5.34 | 216 | 54.3 | 35.8 | 3.05 | 0 | 3.84 | 7330 | 0 | 35.3 | 78.5 | 24.9 | 58.9 | 0 | 0 | 0 | 0
W12X87 | W | F | 87 | 25.6 | 12.5 | 0 | 0 | 12.1 | 0 | 0 | 0.515 | 0.81 | 0 | 0 | 0 | 1.41 | 1.6875 | 1.0625 | 0 | 0 | 0 | 0 | 0 | 7.48 | 0 | 18.9 | 0 | 0 | 740 | 132 | 118 | 5.38 | 241 | 60.4 | 39.7 | 3.07 | 0 | 5.1 | 8270 | 0 | 35.4 | 86.6 | 27.4 | 64.9 | 0 | 0 | 0 | 0
W12X96 | W | F | 96 | 28.2 | 12.7 | 0 | 0 | 12.2 | 0 | 0 | 0.55 | 0.9 | 0 | 0 | 0 | 1.5 | 1.8125 | 1.125 | 0 | 0 | 0 | 0 | 0 | 6.76 | 0 | 17.7 | 0 | 0 | 833 | 147 | 131 | 5.44 | 270 | 67.5 | 44.4 | 3.09 | 0 | 6.85 | 9410 | 0 | 36 | 98.8 | 30.9 | 73 | 0 | 0 | 0 | 0
W14X109 | W | F | 109 | 32 | 14.3 | 0 | 0 | 14.6 | 0 | 0 | 0.525 | 0.86 | 0 | 0 | 0 | 1.46 | 2.1875 | 1.5 | 0 | 0 | 0 | 0 | 0 | 8.49 | 0 | 21.7 | 0 | 0 | 1240 | 192 | 173 | 6.22 | 447 | 92.7 | 61.2 | 3.73 | 0 | 7.12 | 20200 | 0 | 49.1 | 154 | 40.7 | 94.8 | 0 | 0 | 0 | 0
W14X120 | W | F | 120 | 35.3 | 14.5 | 0 | 0 | 14.7 | 0 | 0 | 0.59 | 0.94 | 0 | 0 | 0 | 1.54 | 2.25 | 1.5 | 0 | 0 | 0 | 0 | 0 | 7.8 | 0 | 19.3 | 0 | 0 | 1380 | 212 | 190 | 6.24 | 495 | 102 | 67.5 | 3.74 | 0 | 9.37 | 22700 | 0 | 49.8 | 172 | 45 | 105 | 0 | 0 | 0 | 0
W14X132 | W | F | 132 | 38.8 | 14.7 | 0 | 0 | 14.7 | 0 | 0 | 0.645 | 1.03 | 0 | 0 | 0 | 1.63 | 2.3125 | 1.5625 | 0 | 0 | 0 | 0 | 0 | 7.15 | 0 | 17.7 | 0 | 0 | 1530 | 234 | 209 | 6.28 | 548 | 113 | 74.5 | 3.76 | 0 | 12.3 | 25500 | 0 | 50.2 | 190 | 49.5 | 116 | 0 | 0 | 0 | 0
W14X145 | W | F | 145 | 42.7 | 14.8 | 0 | 0 | 15.5 | 0 | 0 | 0.68 | 1.09 | 0 | 0 | 0 | 1.69 | 2.375 | 1.5625 | 0 | 0 | 0 | 0 | 0 | 7.11 | 0 | 16.8 | 0 | 0 | 1710 | 260 | 232 | 6.33 | 677 | 133 | 87.3 | 3.98 | 0 | 15.2 | 31700 | 0 | 53.1 | 224 | 55.4 | 129 | 0 | 0 | 0 | 0
W14X159 | W | F | 159 | 46.7 | 15 | 0 | 0 | 15.6 | 0 | 0 | 0.745 | 1.19 | 0 | 0 | 0 | 1.79 | 2.5 | 1.5625 | 0 | 0 | 0 | 0 | 0 | 6.54 | 0 | 15.3 | 0 | 0 | 1900 | 287 | 254 | 6.38 | 748 | 146 | 96.2 | 4 | 0 | 19.7 | 35600 | 0 | 53.9 | 250 | 61 | 143 | 0 | 0 | 0 | 0
W14X176 | W | F | 176 | 51.8 | 15.2 | 0 | 0 | 15.7 | 0 | 0 | 0.83 | 1.31 | 0 | 0 | 0 | 1.91 | 2.625 | 1.625 | 0 | 0 | 0 | 0 | 0 | 5.97 | 0 | 13.7 | 0 | 0 | 2140 | 320 | 281 | 6.43 | 838 | 163 | 107 | 4.02 | 0 | 26.5 | 40500 | 0 | 54.5 | 280 | 67.6 | 159 | 0 | 0 | 0 | 0
W14X193 | W | F | 193 | 56.8 | 15.5 | 0 | 0 | 15.7 | 0 | 0 | 0.89 | 1.44 | 0 | 0 | 0 | 2.04 | 2.75 | 1.6875 | 0 | 0 | 0 | 0 | 0 | 5.45 | 0 | 12.8 | 0 | 0 | 2400 | 355 | 310 | 6.5 | 931 | 180 | 119 | 4.05 | 0 | 34.8 | 45900 | 0 | 55.2 | 312 | 75 | 177 | 0 | 0 | 0 | 0
W14X211 | W | F | 211 | 62 | 15.7 | 0 | 0 | 15.8 | 0 | 0 | 0.98 | 1.56 | 0 | 0 | 0 | 2.16 | 2.875 | 1.6875 | 0 | 0 | 0 | 0 | 0 | 5.06 | 0 | 11.6 | 0 | 0 | 2660 | 390 | 338 | 6.55 | 1030 | 198 | 130 | 4.07 | 0 | 44.6 | 51500 | 0 | 55.9 | 344 | 81.7 | 194 | 0 | 0 | 0 | 0
W14X22 | W | F | 22 | 6.49 | 13.7 | 0 | 0 | 5 | 0 | 0 | 0.23 | 0.335 | 0 | 0 | 0 | 0.735 | 1.0625 | 0.75 | 0 | 0 | 0 | 0 | 0 | 7.46 | 0 | 53.3 | 0 | 0 | 199 | 33.2 | 29 | 5.54 | 7 | 4.39 | 2.8 | 1.04 | 0 | 0.208 | 314 | 0 | 16.7 | 7 | 5.34 | 16.1 | 0 | 0 | 0 | 0
W14X233 | W | T | 233 | 68.5 | 16 | 0 | 0 | 15.9 | 0 | 0 | 1.07 | 1.72 | 0 | 0 | 0 | 2.32 | 3 | 1.75 | 0 | 0 | 0 | 0 | 0 | 4.62 | 0 | 10.7 | 0 | 0 | 3010 | 436 | 375 | 6.63 | 1150 | 221 | 145 | 4.1 | 0 | 59.5 | 59000 | 0 | 56.8 | 388 | 91.1 | 216 | 0 | 0 | 0 | 0
W14X257 | W | T | 257 | 75.6 | 16.4 | 0 | 0 | 16 | 0 | 0 | 1.18 | 1.89 | 0 | 0 | 0 | 2.49 | 3.1875 | 1.8125 | 0 | 0 | 0 | 0 | 0 | 4.23 | 0 | 9.71 | 0 | 0 | 3400 | 487 | 415 | 6.71 | 1290 | 246 | 161 | 4.13 | 0 | 79.1 | 67800 | 0 | 58 | 439 | 102 | 243 | 0 | 0 | 0 | 0
W14X26 | W | F | 26 | 7.69 | 13.9 | 0 | 0 | 5.03 | 0 | 0 | 0.255 | 0.42 | 0 | 0 | 0 | 0.82 | 1.125 | 0.75 | 0 | 0 | 0 | 0 | 0 | 5.98 | 0 | 48.1 | 0 | 0 | 245 | 40.2 | 35.3 | 5.65 | 8.91 | 5.54 | 3.55 | 1.08 | 0 | 0.358 | 405 | 0 | 17 | 8.95 | 6.76 | 19.7 | 0 | 0 | 0 | 0
W14X283 | W | T | 283 | 83.3 | 16.7 | 0 | 0 | 16.1 | 0 | 0 | 1.29 | 2.07 | 0 | 0 | 0 | 2.67 | 3.375 | 1.875 | 0 | 0 | 0 | 0 | 0 | 3.89 | 0 | 8.84 | 0 | 0 | 3840 | 542 | 459 | 6.79 | 1440 | 274 | 179 | 4.17 | 0 | 104 | 77700 | 0 | 58.9 | 491 | 112 | 269 | 0 | 0 | 0 | 0
W14X30 | W | F | 30 | 8.85 | 13.8 | 0 | 0 | 6.73 | 0 | 0 | 0.27 | 0.385 | 0 | 0 | 0 | 0.785 | 1.125 | 0.75 | 0 | 0 | 0 | 0 | 0 | 8.74 | 0 | 45.4 | 0 | 0 | 291 | 47.3 | 42 | 5.73 | 19.6 | 8.99 | 5.82 | 1.49 | 0 | 0.38 | 887 | 0 | 22.6 | 14.6 | 8.34 | 23.1 | 0 | 0 | 0 | 0
W14X311 | W | T | 311 | 91.4 | 17.1 | 0 | 0 | 16.2 | 0 | 0 | 1.41 | 2.26 | 0 | 0 | 0 | 2.86 | 3.5625 | 1.9375 | 0 | 0 | 0 | 0 | 0 | 3.59 | 0 | 8.09 | 0 | 0 | 4330 | 603 | 506 | 6.88 | 1610 | 304 | 199 | 4.2 | 0 | 136 | 89100 | 0 | 60.1 | 550 | 124 | 300 | 0 | 0 | 0 | 0
W14X34 | W | F | 34 | 10 | 14 | 0 | 0 | 6.75 | 0 | 0 | 0.285 | 0.455 | 0 | 0 | 0 | 0.855 | 1.1875 | 0.75 | 0 | 0 | 0 | 0 | 0 | 7.41 | 0 | 43.1 | 0 | 0 | 340 | 54.6 | 48.6 | 5.83 | 23.3 | 10.6 | 6.91 | 1.53 | 0 | 0.569 | 1070 | 0 | 22.9 | 17.6 | 10 | 26.9 | 0 | 0 | 0 | 0
W14X342 | W | T | 342 | 101 | 17.5 | 0 | 0 | 16.4 | 0 | 0 | 1.54 | 2.47 | 0 | 0 | 0 | 3.07 | 3.75 | 2 | 0 | 0 | 0 | 0 | 0 | 3.31 | 0 | 7.41 | 0 | 0 | 4900 | 672 | 558 | 6.98 | 1810 | 338 | 221 | 4.24 | 0 | 178 | 103000 | 0 | 61.6 | 624 | 138 | 335 | 0 | 0 | 0 | 0
W14X370 | W | T | 370 | 109 | 17.9 | 0 | 0 | 16.5 | 0 | 0 | 1.66 | 2.66 | 0 | 0 | 0 | 3.26 | 3.9375 | 2.0625 | 0 | 0 | 0 | 0 | 0 | 3.1 | 0 | 6.89 | 0 | 0 | 5440 | 736 | 607 | 7.07 | 1990 | 370 | 241 | 4.27 | 0 | 222 | 116000 | 0 | 62.9 | 690 | 150 | 367 | 0 | 0 | 0 | 0
W14X38 | W | F | 38 | 11.2 | 14.1 | 0 | 0 | 6.77 | 0 | 0 | 0.31 | 0.515 | 0 | 0 | 0 | 0.915 | 1.25 | 0.8125 | 0 | 0 | 0 | 0 | 0 | 6.57 | 0 | 39.6 | 0 | 0 | 385 | 61.5 | 54.6 | 5.87 | 26.7 | 12.1 | 7.88 | 1.55 | 0 | 0.798 | 1230 | 0 | 23 | 20 | 11.3 | 30.3 | 0 | 0 | 0 | 0
W14X398 | W | T | 398 | 117 | 18.3 | 0 | 0 | 16.6 | 0 | 0 | 1.77 | 2.85 | 0 | 0 | 0 | 3.44 | 4.125 | 2.125 | 0 | 0 | 0 | 0 | 0 | 2.92 | 0 | 6.44 | 0 | 0 | 6000 | 801 | 656 | 7.16 | 2170 | 402 | 262 | 4.31 | 0 | 273 | 129000 | 0 | 64.1 | 758 | 163 | 401 | 0 | 0 | 0 | 0
W14X426 | W | T | 426 | 125 | 18.7 | 0 | 0 | 16.7 | 0 | 0 | 1.88 | 3.04 | 0 | 0 | 0 | 3.63 | 4.3125 | 2.125 | 0 | 0 | 0 | 0 | 0 | 2.75 | 0 | 6.08 | 0 | 0 | 6600 | 869 | 706 | 7.26 | 2360 | 434 | 283 | 4.34 | 0 | 331 | 144000 | 0 | 65.4 | 830 | 176 | 435 | 0 | 0 | 0 | 0
W14X43 | W | F | 43 | 12.6 | 13.7 | 0 | 0 | 8 | 0 | 0 | 0.305 | 0.53 | 0 | 0 | 0 | 1.12 | 1.375 | 1 | 0 | 0 | 0 | 0 | 0 | 7.54 | 0 | 37.4 | 0 | 0 | 428 | 69.6 | 62.6 | 5.82 | 45.2 | 17.3 | 11.3 | 1.89 | 0 | 1.05 | 1950 | 0 | 26.3 | 27.9 | 13.4 | 34 | 0 | 0 | 0 | 0
W14X455 | W | T | 455 | 134 | 19 | 0 | 0 | 16.8 | 0 | 0 | 2.02 | 3.21 | 0 | 0 | 0 | 3.81 | 4.5 | 2.25 | 0 | 0 | 0 | 0 | 0 | 2.62 | 0 | 5.66 | 0 | 0 | 7190 | 936 | 756 | 7.33 | 2560 | 468 | 304 | 4.38 | 0 | 395 | 160000 | 0 | 66.3 | 894 | 187 | 466 | 0 | 0 | 0 | 0
W14X48 | W | F | 48 | 14.1 | 13.8 | 0 | 0 | 8.03 | 0 | 0 | 0.34 | 0.595 | 0 | 0 | 0 | 1.19 | 1.4375 | 1 | 0 | 0 | 0 | 0 | 0 | 6.75 | 0 | 33.6 | 0 | 0 | 484 | 78.4 | 70.2 | 5.85 | 51.4 | 19.6 | 12.8 | 1.91 | 0 | 1.45 | 2240 | 0 | 26.5 | 31.7 | 15.1 | 38.3 | 0 | 0 | 0 | 0
W14X500 | W | T | 500 | 147 | 19.6 | 0 | 0 | 17 | 0 | 0 | 2.19 | 3.5 | 0 | 0 | 0 | 4.1 | 4.8125 | 2.3125 | 0 | 0 | 0 | 0 | 0 | 2.43 | 0 | 5.21 | 0 | 0 | 8210 | 1050 | 838 | 7.48 | 2880 | 522 | 339 | 4.43 | 0 | 514 | 187000 | 0 | 68.4 | 1020 | 209 | 522 | 0 | 0 | 0 | 0
W14X53 | W | F | 53 | 15.6 | 13.9 | 0 | 0 | 8.06 | 0 | 0 | 0.37 | 0.66 | 0 | 0 | 0 | 1.25 | 1.5 | 1 | 0 | 0 | 0 | 0 | 0 | 6.11 | 0 | 30.9 | 0 | 0 | 541 | 87.1 | 77.8 | 5.89 | 57.7 | 22 | 14.3 | 1.92 | 0 | 1.94 | 2540 | 0 | 26.7 | 35.5 | 16.8 | 42.5 | 0 | 0 | 0 | 0
W14X550 | W | T | 550 | 162 | 20.2 | 0 | 0 | 17.2 | 0 | 0 | 2.38 | 3.82 | 0 | 0 | 0 | 4.42 | 5.125 | 2.375 | 0 | 0 | 0 | 0 | 0 | 2.25 | 0 | 4.79 | 0 | 0 | 9430 | 1180 | 931 | 7.63 | 3250 | 583 | 378 | 4.49 | 0 | 669 | 219000 | 0 | 70.4 | 1160 | 232 | 585 | 0 | 0 | 0 | 0
W14X605 | W | T | 605 | 178 | 20.9 | 0 | 0 | 17.4 | 0 | 0 | 2.6 | 4.16 | 0 | 0 | 0 | 4.76 | 5.4375 | 2.5 | 0 | 0 | 0 | 0 | 0 | 2.09 | 0 | 4.39 | 0 | 0 | 10800 | 1320 | 1040 | 7.8 | 3680 | 652 | 423 | 4.55 | 0 | 869 | 258000 | 0 | 72.8 | 1320 | 258 | 657 | 0 | 0 | 0 | 0
W14X61 | W | F | 61 | 17.9 | 13.9 | 0 | 0 | 10 | 0 | 0 | 0.375 | 0.645 | 0 | 0 | 0 | 1.24 | 1.5 | 1 | 0 | 0 | 0 | 0 | 0 | 7.75 | 0 | 30.4 | 0 | 0 | 640 | 102 | 92.1 | 5.98 | 107 | 32.8 | 21.5 | 2.45 | 0 | 2.19 | 4710 | 0 | 33.1 | 53.4 | 20.6 | 50.2 | 0 | 0 | 0 | 0
W14X665 | W | T | 665 | 196 | 21.6 | 0 | 0 | 17.7 | 0 | 0 | 2.83 | 4.52 | 0 | 0 | 0 | 5.12 | 5.8125 | 2.625 | 0 | 0 | 0 | 0 | 0 | 1.95 | 0 | 4.03 | 0 | 0 | 12400 | 1480 | 1150 | 7.98 | 4170 | 730 | 472 | 4.62 | 0 | 1120 | 305000 | 0 | 75.6 | 1510 | 287 | 739 | 0 | 0 | 0 | 0
W14X68 | W | F | 68 | 20 | 14 | 0 | 0 | 10 | 0 | 0 | 0.415 | 0.72 | 0 | 0 | 0 | 1.31 | 1.5625 | 1.0625 | 0 | 0 | 0 | 0 | 0 | 6.97 | 0 | 27.5 | 0 | 0 | 722 | 115 | 103 | 6.01 | 121 | 36.9 | 24.2 | 2.46 | 0 | 3.01 | 5380 | 0 | 33.2 | 59.8 | 22.9 | 56 | 0 | 0 | 0 | 0
W14X730 | W | T | 730 | 215 | 22.4 | 0 | 0 | 17.9 | 0 | 0 | 3.07 | 4.91 | 0 | 0 | 0 | 5.51 | 6.1875 | 2.75 | 0 | 0 | 0 | 0 | 0 | 1.82 | 0 | 3.71 | 0 | 0 | 14300 | 1660 | 1280 | 8.17 | 4720 | 816 | 527 | 4.69 | 0 | 1450 | 362000 | 0 | 78.3 | 1720 | 318 | 829 | 0 | 0 | 0 | 0
W14X74 | W | F | 74 | 21.8 | 14.2 | 0 | 0 | 10.1 | 0 | 0 | 0.45 | 0.785 | 0 | 0 | 0 | 1.38 | 1.625 | 1.0625 | 0 | 0 | 0 | 0 | 0 | 6.41 | 0 | 25.4 | 0 | 0 | 795 | 126 | 112 | 6.04 | 134 | 40.5 | 26.6 | 2.48 | 0 | 3.87 | 5990 | 0 | 33.9 | 67.1 | 25.4 | 62.2 | 0 | 0 | 0 | 0
W14X82 | W | F | 82 | 24 | 14.3 | 0 | 0 | 10.1 | 0 | 0 | 0.51 | 0.855 | 0 | 0 | 0 | 1.45 | 1.6875 | 1.0625 | 0 | 0 | 0 | 0 | 0 | 5.92 | 0 | 22.4 | 0 | 0 | 881 | 139 | 123 | 6.05 | 148 | 44.8 | 29.3 | 2.48 | 0 | 5.07 | 6710 | 0 | 33.9 | 73.3 | 27.6 | 68.2 | 0 | 0 | 0 | 0
W14X90 | W | F | 90 | 26.5 | 14 | 0 | 0 | 14.5 | 0 | 0 | 0.44 | 0.71 | 0 | 0 | 0 | 1.31 | 2 | 1.4375 | 0 | 0 | 0 | 0 | 0 | 10.2 | 0 | 25.9 | 0 | 0 | 999 | 157 | 143 | 6.14 | 362 | 75.6 | 49.9 | 3.7 | 0 | 4.06 | 16000 | 0 | 48.2 | 124 | 33.2 | 77.1 | 0 | 0 | 0 | 0
W14X99 | W | F | 99 | 29.1 | 14.2 | 0 | 0 | 14.6 | 0 | 0 | 0.485 | 0.78 | 0 | 0 | 0 | 1.38 | 2.0625 | 1.4375 | 0 | 0 | 0 | 0 | 0 | 9.34 | 0 | 23.5 | 0 | 0 | 1110 | 173 | 157 | 6.17 | 402 | 83.6 | 55.2 | 3.71 | 0 | 5.37 | 18000 | 0 | 49 | 139 | 36.9 | 86.1 | 0 | 0 | 0 | 0
W16X100 | W | F | 100 | 29.5 | 17 | 0 | 0 | 10.4 | 0 | 0 | 0.585 | 0.985 | 0 | 0 | 0 | 1.39 | 1.875 | 1.125 | 0 | 0 | 0 | 0 | 0 | 5.29 | 0 | 24.3 | 0 | 0 | 1490 | 198 | 175 | 7.1 | 186 | 54.9 | 35.7 | 2.51 | 0 | 7.73 | 11900 | 0 | 41.6 | 107 | 38.7 | 98.5 | 0 | 0 | 0 | 0
W16X26 | W | F | 26 | 7.68 | 15.7 | 0 | 0 | 5.5 | 0 | 0 | 0.25 | 0.345 | 0 | 0 | 0 | 0.747 | 1.0625 | 0.75 | 0 | 0 | 0 | 0 | 0 | 7.97 | 0 | 56.8 | 0 | 0 | 301 | 44.2 | 38.4 | 6.26 | 9.59 | 5.48 | 3.49 | 1.12 | 0 | 0.262 | 565 | 0 | 21.1 | 10 | 6.95 | 21.6 | 0 | 0 | 0 | 0
W16X31 | W | F | 31 | 9.13 | 15.9 | 0 | 0 | 5.53 | 0 | 0 | 0.275 | 0.44 | 0 | 0 | 0 | 0.842 | 1.125 | 0.75 | 0 | 0 | 0 | 0 | 0 | 6.28 | 0 | 51.6 | 0 | 0 | 375 | 54 | 47.2 | 6.41 | 12.4 | 7.03 | 4.49 | 1.17 | 0 | 0.461 | 739 | 0 | 21.4 | 13 | 8.94 | 26.6 | 0 | 0 | 0 | 0
W16X36 | W | F | 36 | 10.6 | 15.9 | 0 | 0 | 6.99 | 0 | 0 | 0.295 | 0.43 | 0 | 0 | 0 | 0.832 | 1.125 | 0.75 | 0 | 0 | 0 | 0 | 0 | 8.12 | 0 | 48.1 | 0 | 0 | 448 | 64 | 56.5 | 6.51 | 24.5 | 10.8 | 7 | 1.52 | 0 | 0.545 | 1460 | 0 | 27 | 20.3 | 11.1 | 31.6 | 0 | 0 | 0 | 0
W16X40 | W | F | 40 | 11.8 | 16 | 0 | 0 | 7 | 0 | 0 | 0.305 | 0.505 | 0 | 0 | 0 | 0.907 | 1.1875 | 0.8125 | 0 | 0 | 0 | 0 | 0 | 6.93 | 0 | 46.5 | 0 | 0 | 518 | 73 | 64.7 | 6.63 | 28.9 | 12.7 | 8.25 | 1.57 | 0 | 0.794 | 1730 | 0 | 27.1 | 24 | 13.1 | 36 | 0 | 0 | 0 | 0
W16X45 | W | F | 45 | 13.3 | 16.1 | 0 | 0 | 7.04 | 0 | 0 | 0.345 | 0.565 | 0 | 0 | 0 | 0.967 | 1.25 | 0.8125 | 0 | 0 | 0 | 0 | 0 | 6.23 | 0 | 41.1 | 0 | 0 | 586 | 82.3 | 72.7 | 6.65 | 32.8 | 14.5 | 9.34 | 1.57 | 0 | 1.11 | 1990 | 0 | 27.3 | 27.2 | 14.7 | 40.6 | 0 | 0 | 0 | 0
W16X50 | W | F | 50 | 14.7 | 16.3 | 0 | 0 | 7.07 | 0 | 0 | 0.38 | 0.63 | 0 | 0 | 0 | 1.03 | 1.3125 | 0.8125 | 0 | 0 | 0 | 0 | 0 | 5.61 | 0 | 37.4 | 0 | 0 | 659 | 92 | 81 | 6.68 | 37.2 | 16.3 | 10.5 | 1.59 | 0 | 1.52 | 2270 | 0 | 27.7 | 30.8 | 16.5 | 45.6 | 0 | 0 | 0 | 0
W16X57 | W | F | 57 | 16.8 | 16.4 | 0 | 0 | 7.12 | 0 | 0 | 0.43 | 0.715 | 0 | 0 | 0 | 1.12 | 1.375 | 0.875 | 0 | 0 | 0 | 0 | 0 | 4.98 | 0 | 33 | 0 | 0 | 758 | 105 | 92.2 | 6.72 | 43.1 | 18.9 | 12.1 | 1.6 | 0 | 2.22 | 2660 | 0 | 27.9 | 35.5 | 18.8 | 52 | 0 | 0 | 0 | 0
W16X67 | W | F | 67 | 19.7 | 16.3 | 0 | 0 | 10.2 | 0 | 0 | 0.395 | 0.665 | 0 | 0 | 0 | 1.07 | 1.5625 | 1 | 0 | 0 | 0 | 0 | 0 | 7.7 | 0 | 35.9 | 0 | 0 | 954 | 130 | 117 | 6.96 | 119 | 35.5 | 23.2 | 2.46 | 0 | 2.39 | 7300 | 0 | 39.9 | 67.6 | 25.5 | 64.1 | 0 | 0 | 0 | 0
W16X77 | W | F | 77 | 22.6 | 16.5 | 0 | 0 | 10.3 | 0 | 0 | 0.455 | 0.76 | 0 | 0 | 0 | 1.16 | 1.625 | 1.0625 | 0 | 0 | 0 | 0 | 0 | 6.77 | 0 | 31.2 | 0 | 0 | 1110 | 150 | 134 | 7 | 138 | 41.1 | 26.9 | 2.47 | 0 | 3.57 | 8590 | 0 | 40.5 | 79.3 | 29.4 | 74.4 | 0 | 0 | 0 | 0
W16X89 | W | F | 89 | 26.2 | 16.8 | 0 | 0 | 10.4 | 0 | 0 | 0.525 | 0.875 | 0 | 0 | 0 | 1.28 | 1.75 | 1.0625 | 0 | 0 | 0 | 0 | 0 | 5.92 | 0 | 27 | 0 | 0 | 1300 | 175 | 155 | 7.05 | 163 | 48.1 | 31.4 | 2.49 | 0 | 5.45 | 10200 | 0 | 41.4 | 94.2 | 34.4 | 87.3 | 0 | 0 | 0 | 0
W18X106 | W | F | 106 | 31.1 | 18.7 | 0 | 0 | 11.2 | 0 | 0 | 0.59 | 0.94 | 0 | 0 | 0 | 1.34 | 1.8125 | 1.125 | 0 | 0 | 0 | 0 | 0 | 5.96 | 0 | 27.2 | 0 | 0 | 1910 | 230 | 204 | 7.84 | 220 | 60.5 | 39.4 | 2.66 | 0 | 7.48 | 17400 | 0 | 49.7 | 131 | 44.3 | 114 | 0 | 0 | 0 | 0
W18X119 | W | F | 119 | 35.1 | 19 | 0 | 0 | 11.3 | 0 | 0 | 0.655 | 1.06 | 0 | 0 | 0 | 1.46 | 1.9375 | 1.1875 | 0 | 0 | 0 | 0 | 0 | 5.31 | 0 | 24.5 | 0 | 0 | 2190 | 262 | 231 | 7.9 | 253 | 69.1 | 44.9 | 2.69 | 0 | 10.6 | 20300 | 0 | 50.7 | 152 | 50.6 | 131 | 0 | 0 | 0 | 0
W18X130 | W | F | 130 | 38.2 | 19.3 | 0 | 0 | 11.2 | 0 | 0 | 0.67 | 1.2 | 0 | 0 | 0 | 1.6 | 2.0625 | 1.1875 | 0 | 0 | 0 | 0 | 0 | 4.65 | 0 | 23.9 | 0 | 0 | 2460 | 290 | 256 | 8.03 | 278 | 76.7 | 49.9 | 2.7 | 0 | 14.5 | 22700 | 0 | 50.7 | 170 | 57.2 | 146 | 0 | 0 | 0 | 0
W18X143 | W | F | 143 | 42.1 | 19.5 | 0 | 0 | 11.2 | 0 | 0 | 0.73 | 1.32 | 0 | 0 | 0 | 1.72 | 2.1875 | 1.1875 | 0 | 0 | 0 | 0 | 0 | 4.25 | 0 | 22 | 0 | 0 | 2750 | 322 | 282 | 8.09 | 311 | 85.4 | 55.5 | 2.72 | 0 | 19.2 | 25700 | 0 | 50.9 | 188 | 62.8 | 160 | 0 | 0 | 0 | 0
W18X158 | W | F | 158 | 46.3 | 19.7 | 0 | 0 | 11.3 | 0 | 0 | 0.81 | 1.44 | 0 | 0 | 0 | 1.84 | 2.375 | 1.25 | 0 | 0 | 0 | 0 | 0 | 3.92 | 0 | 19.8 | 0 | 0 | 3060 | 356 | 310 | 8.12 | 347 | 94.8 | 61.4 | 2.74 | 0 | 25.2 | 29000 | 0 | 51.6 | 210 | 69 | 177 | 0 | 0 | 0 | 0
W18X175 | W | F | 175 | 51.3 | 20 | 0 | 0 | 11.4 | 0 | 0 | 0.89 | 1.59 | 0 | 0 | 0 | 1.99 | 2.4375 | 1.25 | 0 | 0 | 0 | 0 | 0 | 3.58 | 0 | 18 | 0 | 0 | 3450 | 398 | 344 | 8.2 | 391 | 106 | 68.8 | 2.76 | 0 | 33.8 | 33300 | 0 | 52.5 | 238 | 76.9 | 198 | 0 | 0 | 0 | 0
W18x192 | W | F | 192 | 56.4 | 20.4 | 0 | 0 | 11.5 | 0 | 0 | 0.96 | 1.75 | 0 | 0 | 0 | 2.15 | 2.4375 | 1.125 | 0 | 0 | 0 | 0 | 0 | 3.27 | 0 | 16.7 | 0 | 0 | 3870 | 442 | 380 | 8.28 | 440 | 119 | 76.8 | 2.79 | 0 | 44.7 | 38000 | 0 | 53.6 | 270 | 86 | 222 | 0 | 0 | 0 | 0
W18x211 | W | F | 211 | 62.1 | 20.7 | 0 | 0 | 11.6 | 0 | 0 | 1.06 | 1.91 | 0 | 0 | 0 | 2.31 | 2.5625 | 1.1875 | 0 | 0 | 0 | 0 | 0 | 3.02 | 0 | 15.1 | 0 | 0 | 4330 | 490 | 419 | 8.35 | 493 | 132 | 85.3 | 2.82 | 0 | 58.6 | 43400 | 0 | 54.5 | 302 | 94.6 | 246 | 0 | 0 | 0 | 0
W18x234 | W | T | 234 | 68.8 | 21.1 | 0 | 0 | 11.7 | 0 | 0 | 1.16 | 2.11 | 0 | 0 | 0 | 2.51 | 2.75 | 1.1875 | 0 | 0 | 0 | 0 | 0 | 2.76 | 0 | 16.8 | 0 | 0 | 4900 | 549 | 466 | 8.44 | 558 | 149 | 95.8 | 2.85 | 0 | 78.7 | 50100 | 0 | 55.5 | 343 | 106 | 276 | 0 | 0 | 0 | 0
W18x258 | W | T | 258 | 75.9 | 21.5 | 0 | 0 | 11.8 | 0 | 0 | 1.28 | 2.3 | 0 | 0 | 0 | 2.7 | 3 | 1.25 | 0 | 0 | 0 | 0 | 0 | 2.56 | 0 | 12.5 | 0 | 0 | 5510 | 611 | 514 | 8.53 | 628 | 166 | 107 | 2.88 | 0 | 103 | 57600 | 0 | 56.6 | 384 | 116 | 306 | 0 | 0 | 0 | 0
W18x283 | W | T | 283 | 83.3 | 21.9 | 0 | 0 | 11.9 | 0 | 0 | 1.4 | 2.5 | 0 | 0 | 0 | 3 | 3.1875 | 1.3125 | 0 | 0 | 0 | 0 | 0 | 2.38 | 0 | 11.3 | 0 | 0 | 6170 | 676 | 565 | 8.61 | 704 | 185 | 118 | 2.91 | 0 | 134 | 65900 | 0 | 57.7 | 429 | 127 | 339 | 0 | 0 | 0 | 0
W18x311 | W | T | 311 | 91.6 | 22.3 | 0 | 0 | 12 | 0 | 0 | 1.52 | 2.74 | 0 | 0 | 0 | 3.24 | 3.4375 | 1.375 | 0 | 0 | 0 | 0 | 0 | 2.19 | 0 | 10.4 | 0 | 0 | 6970 | 754 | 624 | 8.72 | 795 | 207 | 132 | 2.95 | 0 | 176 | 76200 | 0 | 58.7 | 482 | 140 | 375 | 0 | 0 | 0 | 0
W18X35 | W | F | 35 | 10.3 | 17.7 | 0 | 0 | 6 | 0 | 0 | 0.3 | 0.425 | 0 | 0 | 0 | 0.827 | 1.125 | 0.75 | 0 | 0 | 0 | 0 | 0 | 7.06 | 0 | 53.5 | 0 | 0 | 510 | 66.5 | 57.6 | 7.04 | 15.3 | 8.06 | 5.12 | 1.22 | 0 | 0.506 | 1140 | 0 | 25.9 | 16.5 | 10.5 | 32.7 | 0 | 0 | 0 | 0
W18X40 | W | F | 40 | 11.8 | 17.9 | 0 | 0 | 6.02 | 0 | 0 | 0.315 | 0.525 | 0 | 0 | 0 | 0.927 | 1.1875 | 0.8125 | 0 | 0 | 0 | 0 | 0 | 5.73 | 0 | 50.9 | 0 | 0 | 612 | 78.4 | 68.4 | 7.21 | 19.1 | 10 | 6.35 | 1.27 | 0 | 0.81 | 1440 | 0 | 26.1 | 20.7 | 13 | 38.6 | 0 | 0 | 0 | 0
W18X46 | W | F | 46 | 13.5 | 18.1 | 0 | 0 | 6.06 | 0 | 0 | 0.36 | 0.605 | 0 | 0 | 0 | 1.01 | 1.25 | 0.8125 | 0 | 0 | 0 | 0 | 0 | 5.01 | 0 | 44.6 | 0 | 0 | 712 | 90.7 | 78.8 | 7.25 | 22.5 | 11.7 | 7.43 | 1.29 | 0 | 1.22 | 1720 | 0 | 26.5 | 24.3 | 15.1 | 44.9 | 0 | 0 | 0 | 0
W18X50 | W | F | 50 | 14.7 | 18 | 0 | 0 | 7.5 | 0 | 0 | 0.355 | 0.57 | 0 | 0 | 0 | 0.972 | 1.25 | 0.8125 | 0 | 0 | 0 | 0 | 0 | 6.57 | 0 | 45.2 | 0 | 0 | 800 | 101 | 88.9 | 7.38 | 40.1 | 16.6 | 10.7 | 1.65 | 0 | 1.24 | 3040 | 0 | 32.7 | 34.9 | 17.7 | 49.9 | 0 | 0 | 0 | 0
W18X55 | W | F | 55 | 16.2 | 18.1 | 0 | 0 | 7.53 | 0 | 0 | 0.39 | 0.63 | 0 | 0 | 0 | 1.03 | 1.3125 | 0.8125 | 0 | 0 | 0 | 0 | 0 | 5.98 | 0 | 41.1 | 0 | 0 | 890 | 112 | 98.3 | 7.41 | 44.9 | 18.5 | 11.9 | 1.67 | 0 | 1.66 | 3430 | 0 | 32.9 | 39 | 19.6 | 55.3 | 0 | 0 | 0 | 0
W18X60 | W | F | 60 | 17.6 | 18.2 | 0 | 0 | 7.56 | 0 | 0 | 0.415 | 0.695 | 0 | 0 | 0 | 1.1 | 1.375 | 0.8125 | 0 | 0 | 0 | 0 | 0 | 5.44 | 0 | 38.7 | 0 | 0 | 984 | 123 | 108 | 7.47 | 50.1 | 20.6 | 13.3 | 1.68 | 0 | 2.17 | 3850 | 0 | 33.1 | 43.5 | 21.7 | 60.6 | 0 | 0 | 0 | 0
W18X65 | W | F | 65 | 19.1 | 18.4 | 0 | 0 | 7.59 | 0 | 0 | 0.45 | 0.75 | 0 | 0 | 0 | 1.15 | 1.4375 | 0.875 | 0 | 0 | 0 | 0 | 0 | 5.06 | 0 | 35.7 | 0 | 0 | 1070 | 133 | 117 | 7.49 | 54.8 | 22.5 | 14.4 | 1.69 | 0 | 2.73 | 4240 | 0 | 33.5 | 47.7 | 23.6 | 66.3 | 0 | 0 | 0 | 0
W18X71 | W | F | 71 | 20.8 | 18.5 | 0 | 0 | 7.64 | 0 | 0 | 0.495 | 0.81 | 0 | 0 | 0 | 1.21 | 1.5 | 0.875 | 0 | 0 | 0 | 0 | 0 | 4.71 | 0 | 32.4 | 0 | 0 | 1170 | 146 | 127 | 7.5 | 60.3 | 24.7 | 15.8 | 1.7 | 0 | 3.49 | 4700 | 0 | 33.8 | 52.3 | 25.6 | 72.4 | 0 | 0 | 0 | 0
W18X76 | W | F | 76 | 22.3 | 18.2 | 0 | 0 | 11 | 0 | 0 | 0.425 | 0.68 | 0 | 0 | 0 | 1.08 | 1.5625 | 1.0625 | 0 | 0 | 0 | 0 | 0 | 8.11 | 0 | 37.8 | 0 | 0 | 1330 | 163 | 146 | 7.73 | 152 | 42.2 | 27.6 | 2.61 | 0 | 2.83 | 11700 | 0 | 48.2 | 90.1 | 31.5 | 80.6 | 0 | 0 | 0 | 0
W18X86 | W | F | 86 | 25.3 | 18.4 | 0 | 0 | 11.1 | 0 | 0 | 0.48 | 0.77 | 0 | 0 | 0 | 1.17 | 1.625 | 1.0625 | 0 | 0 | 0 | 0 | 0 | 7.2 | 0 | 33.4 | 0 | 0 | 1530 | 186 | 166 | 7.77 | 175 | 48.4 | 31.6 | 2.63 | 0 | 4.1 | 13600 | 0 | 48.9 | 105 | 36 | 92.4 | 0 | 0 | 0 | 0
W18X97 | W | F | 97 | 28.5 | 18.6 | 0 | 0 | 11.1 | 0 | 0 | 0.535 | 0.87 | 0 | 0 | 0 | 1.27 | 1.75 | 1.125 | 0 | 0 | 0 | 0 | 0 | 6.41 | 0 | 30 | 0 | 0 | 1750 | 211 | 188 | 7.82 | 201 | 55.3 | 36.1 | 2.65 | 0 | 5.86 | 15800 | 0 | 49.2 | 119 | 40.7 | 105 | 0 | 0 | 0 | 0
W21X101 | W | F | 101 | 29.8 | 21.4 | 0 | 0 | 12.3 | 0 | 0 | 0.5 | 0.8 | 0 | 0 | 0 | 1.3 | 1.6875 | 1.0625 | 0 | 0 | 0 | 0 | 0 | 7.68 | 0 | 37.5 | 0 | 0 | 2420 | 253 | 227 | 9.02 | 248 | 61.7 | 40.3 | 2.89 | 0 | 5.21 | 26200 | 0 | 63.3 | 156 | 48.6 | 126 | 0 | 0 | 0 | 0
W21X111 | W | F | 111 | 32.7 | 21.5 | 0 | 0 | 12.3 | 0 | 0 | 0.55 | 0.875 | 0 | 0 | 0 | 1.38 | 1.75 | 1.125 | 0 | 0 | 0 | 0 | 0 | 7.05 | 0 | 34.1 | 0 | 0 | 2670 | 279 | 249 | 9.05 | 274 | 68.2 | 44.5 | 2.9 | 0 | 6.83 | 29200 | 0 | 63.4 | 171 | 53 | 138 | 0 | 0 | 0 | 0
W21X122 | W | F | 122 | 35.9 | 21.7 | 0 | 0 | 12.4 | 0 | 0 | 0.6 | 0.96 | 0 | 0 | 0 | 1.46 | 1.8125 | 1.125 | 0 | 0 | 0 | 0 | 0 | 6.45 | 0 | 31.3 | 0 | 0 | 2960 | 307 | 273 | 9.09 | 305 | 75.6 | 49.2 | 2.92 | 0 | 8.98 | 32700 | 0 | 64.3 | 191 | 58.7 | 153 | 0 | 0 | 0 | 0
W21X132 | W | F | 132 | 38.8 | 21.8 | 0 | 0 | 12.4 | 0 | 0 | 0.65 | 1.04 | 0 | 0 | 0 | 1.54 | 1.9375 | 1.125 | 0 | 0 | 0 | 0 | 0 | 6.01 | 0 | 28.9 | 0 | 0 | 3220 | 333 | 295 | 9.12 | 333 | 82.3 | 53.5 | 2.93 | 0 | 11.3 | 36000 | 0 | 64.4 | 206 | 62.8 | 164 | 0 | 0 | 0 | 0
W21X147 | W | F | 147 | 43.2 | 22.1 | 0 | 0 | 12.5 | 0 | 0 | 0.72 | 1.15 | 0 | 0 | 0 | 1.65 | 2 | 1.1875 | 0 | 0 | 0 | 0 | 0 | 5.44 | 0 | 26.1 | 0 | 0 | 3630 | 373 | 329 | 9.17 | 376 | 92.6 | 60.1 | 2.95 | 0 | 15.4 | 41100 | 0 | 65.5 | 235 | 71 | 186 | 0 | 0 | 0 | 0
W21X166 | W | F | 166 | 48.8 | 22.5 | 0 | 0 | 12.4 | 0 | 0 | 0.75 | 1.36 | 0 | 0 | 0 | 1.86 | 2.25 | 1.1875 | 0 | 0 | 0 | 0 | 0 | 4.57 | 0 | 25 | 0 | 0 | 4280 | 432 | 380 | 9.36 | 435 | 108 | 70 | 2.99 | 0 | 23.6 | 48500 | 0 | 65.5 | 276 | 83.7 | 215 | 0 | 0 | 0 | 0
W21X182 | W | F | 182 | 53.6 | 22.7 | 0 | 0 | 12.5 | 0 | 0 | 0.83 | 1.48 | 0 | 0 | 0 | 1.98 | 2.375 | 1.25 | 0 | 0 | 0 | 0 | 0 | 4.22 | 0 | 22.6 | 0 | 0 | 4730 | 476 | 417 | 9.4 | 483 | 119 | 77.2 | 3 | 0 | 30.7 | 54400 | 0 | 66.3 | 307 | 91.6 | 237 | 0 | 0 | 0 | 0
W21X201 | W | F | 201 | 59.2 | 23 | 0 | 0 | 12.6 | 0 | 0 | 0.91 | 1.63 | 0 | 0 | 0 | 2.13 | 2.5 | 1.3125 | 0 | 0 | 0 | 0 | 0 | 3.86 | 0 | 20.6 | 0 | 0 | 5310 | 530 | 461 | 9.47 | 542 | 133 | 86.1 | 3.02 | 0 | 40.9 | 62000 | 0 | 67.3 | 346 | 102 | 264 | 0 | 0 | 0 | 0
W21X44 | W | F | 44 | 13 | 20.7 | 0 | 0 | 6.5 | 0 | 0 | 0.35 | 0.45 | 0 | 0 | 0 | 0.95 | 1.125 | 0.8125 | 0 | 0 | 0 | 0 | 0 | 7.22 | 0 | 53.6 | 0 | 0 | 843 | 95.4 | 81.6 | 8.06 | 20.7 | 10.2 | 6.37 | 1.26 | 0 | 0.77 | 2110 | 0 | 32.9 | 24.1 | 14 | 46.8 | 0 | 0 | 0 | 0
W21X48 | W | F | 48 | 14.1 | 20.6 | 0 | 0 | 8.14 | 0 | 0 | 0.35 | 0.43 | 0 | 0 | 0 | 0.93 | 1.125 | 0.8125 | 0 | 0 | 0 | 0 | 0 | 9.47 | 0 | 53.6 | 0 | 0 | 959 | 107 | 93 | 8.24 | 38.7 | 14.9 | 9.52 | 1.66 | 0 | 0.803 | 3950 | 0 | 41 | 35.9 | 16.9 | 52.3 | 0 | 0 | 0 | 0
W21X50 | W | F | 50 | 14.7 | 20.8 | 0 | 0 | 6.53 | 0 | 0 | 0.38 | 0.535 | 0 | 0 | 0 | 1.04 | 1.25 | 0.8125 | 0 | 0 | 0 | 0 | 0 | 6.1 | 0 | 49.4 | 0 | 0 | 984 | 110 | 94.5 | 8.18 | 24.9 | 12.2 | 7.64 | 1.3 | 0 | 1.14 | 2570 | 0 | 33.1 | 28.9 | 16.7 | 53.9 | 0 | 0 | 0 | 0
W21X55 | W | F | 55 | 16.2 | 20.8 | 0 | 0 | 8.22 | 0 | 0 | 0.375 | 0.522 | 0 | 0 | 0 | 1.02 | 1.1875 | 0.8125 | 0 | 0 | 0 | 0 | 0 | 7.87 | 0 | 50 | 0 | 0 | 1140 | 126 | 110 | 8.4 | 48.4 | 18.4 | 11.8 | 1.73 | 0 | 1.24 | 4980 | 0 | 41.7 | 44.7 | 20.8 | 61.8 | 0 | 0 | 0 | 0
W21X57 | W | F | 57 | 16.7 | 21.1 | 0 | 0 | 6.56 | 0 | 0 | 0.405 | 0.65 | 0 | 0 | 0 | 1.15 | 1.3125 | 0.8125 | 0 | 0 | 0 | 0 | 0 | 5.04 | 0 | 46.3 | 0 | 0 | 1170 | 129 | 111 | 8.36 | 30.6 | 14.8 | 9.35 | 1.35 | 0 | 1.77 | 3190 | 0 | 33.5 | 35.8 | 20.5 | 63.4 | 0 | 0 | 0 | 0
W21X62 | W | F | 62 | 18.3 | 21 | 0 | 0 | 8.24 | 0 | 0 | 0.4 | 0.615 | 0 | 0 | 0 | 1.12 | 1.3125 | 0.8125 | 0 | 0 | 0 | 0 | 0 | 6.7 | 0 | 46.9 | 0 | 0 | 1330 | 144 | 127 | 8.54 | 57.5 | 21.7 | 14 | 1.77 | 0 | 1.83 | 5960 | 0 | 42 | 53.2 | 24.6 | 71.2 | 0 | 0 | 0 | 0
W21X68 | W | F | 68 | 20 | 21.1 | 0 | 0 | 8.27 | 0 | 0 | 0.43 | 0.685 | 0 | 0 | 0 | 1.19 | 1.375 | 0.875 | 0 | 0 | 0 | 0 | 0 | 6.04 | 0 | 43.6 | 0 | 0 | 1480 | 160 | 140 | 8.6 | 64.7 | 24.4 | 15.7 | 1.8 | 0 | 2.45 | 6760 | 0 | 42.2 | 59.8 | 27.4 | 78.7 | 0 | 0 | 0 | 0
W21X73 | W | F | 73 | 21.5 | 21.2 | 0 | 0 | 8.3 | 0 | 0 | 0.455 | 0.74 | 0 | 0 | 0 | 1.24 | 1.4375 | 0.875 | 0 | 0 | 0 | 0 | 0 | 5.6 | 0 | 41.2 | 0 | 0 | 1600 | 172 | 151 | 8.64 | 70.6 | 26.6 | 17 | 1.81 | 0 | 3.02 | 7410 | 0 | 42.5 | 65.2 | 29.7 | 85 | 0 | 0 | 0 | 0
W21X83 | W | F | 83 | 24.3 | 21.4 | 0 | 0 | 8.36 | 0 | 0 | 0.515 | 0.835 | 0 | 0 | 0 | 1.34 | 1.5 | 0.875 | 0 | 0 | 0 | 0 | 0 | 5 | 0 | 36.4 | 0 | 0 | 1830 | 196 | 171 | 8.67 | 81.4 | 30.5 | 19.5 | 1.83 | 0 | 4.34 | 8630 | 0 | 43 | 75 | 33.7 | 96.8 | 0 | 0 | 0 | 0
W21X93 | W | F | 93 | 27.3 | 21.6 | 0 | 0 | 8.42 | 0 | 0 | 0.58 | 0.93 | 0 | 0 | 0 | 1.43 | 1.625 | 0.9375 | 0 | 0 | 0 | 0 | 0 | 4.53 | 0 | 32.3 | 0 | 0 | 2070 | 221 | 192 | 8.7 | 92.9 | 34.7 | 22.1 | 1.84 | 0 | 6.03 | 9940 | 0 | 43.5 | 85.2 | 37.7 | 109 | 0 | 0 | 0 | 0
W24X103 | W | F | 103 | 30.3 | 24.5 | 0 | 0 | 9 | 0 | 0 | 0.55 | 0.98 | 0 | 0 | 0 | 1.48 | 1.875 | 1.125 | 0 | 0 | 0 | 0 | 0 | 4.59 | 0 | 39.2 | 0 | 0 | 3000 | 280 | 245 | 10 | 119 | 41.5 | 26.5 | 1.99 | 0 | 7.07 | 16600 | 0 | 52.9 | 117 | 48.7 | 139 | 0 | 0 | 0 | 0
W24X104 | W | F | 104 | 30.6 | 24.1 | 0 | 0 | 12.8 | 0 | 0 | 0.5 | 0.75 | 0 | 0 | 0 | 1.25 | 1.625 | 1.0625 | 0 | 0 | 0 | 0 | 0 | 8.5 | 0 | 43.1 | 0 | 0 | 3100 | 289 | 258 | 10.1 | 259 | 62.4 | 40.7 | 2.91 | 0 | 4.72 | 35200 | 0 | 74.7 | 179 | 53.9 | 144 | 0 | 0 | 0 | 0
W24X117 | W | F | 117 | 34.4 | 24.3 | 0 | 0 | 12.8 | 0 | 0 | 0.55 | 0.85 | 0 | 0 | 0 | 1.35 | 1.75 | 1.125 | 0 | 0 | 0 | 0 | 0 | 7.53 | 0 | 39.2 | 0 | 0 | 3540 | 327 | 291 | 10.1 | 297 | 71.4 | 46.5 | 2.94 | 0 | 6.72 | 40800 | 0 | 75 | 204 | 61 | 163 | 0 | 0 | 0 | 0
W24X131 | W | F | 131 | 38.5 | 24.5 | 0 | 0 | 12.9 | 0 | 0 | 0.605 | 0.96 | 0 | 0 | 0 | 1.46 | 1.875 | 1.125 | 0 | 0 | 0 | 0 | 0 | 6.7 | 0 | 35.6 | 0 | 0 | 4020 | 370 | 329 | 10.2 | 340 | 81.5 | 53 | 2.97 | 0 | 9.5 | 47100 | 0 | 75.9 | 235 | 69.5 | 184 | 0 | 0 | 0 | 0
W24X146 | W | F | 146 | 43 | 24.7 | 0 | 0 | 12.9 | 0 | 0 | 0.65 | 1.09 | 0 | 0 | 0 | 1.59 | 2 | 1.125 | 0 | 0 | 0 | 0 | 0 | 5.92 | 0 | 33.2 | 0 | 0 | 4580 | 418 | 371 | 10.3 | 391 | 93.2 | 60.5 | 3.01 | 0 | 13.4 | 54600 | 0 | 76.1 | 268 | 78.8 | 207 | 0 | 0 | 0 | 0
W24X162 | W | F | 162 | 47.7 | 25 | 0 | 0 | 13 | 0 | 0 | 0.705 | 1.22 | 0 | 0 | 0 | 1.72 | 2.125 | 1.1875 | 0 | 0 | 0 | 0 | 0 | 5.31 | 0 | 30.6 | 0 | 0 | 5170 | 468 | 414 | 10.4 | 443 | 105 | 68.4 | 3.05 | 0 | 18.5 | 62600 | 0 | 77.3 | 306 | 89.2 | 233 | 0 | 0 | 0 | 0
W24X176 | W | F | 176 | 51.7 | 25.2 | 0 | 0 | 12.9 | 0 | 0 | 0.75 | 1.34 | 0 | 0 | 0 | 1.84 | 2.25 | 1.1875 | 0 | 0 | 0 | 0 | 0 | 4.81 | 0 | 28.7 | 0 | 0 | 5680 | 511 | 450 | 10.5 | 479 | 115 | 74.3 | 3.04 | 0 | 23.9 | 68400 | 0 | 76.9 | 333 | 97.1 | 254 | 0 | 0 | 0 | 0
W24X192 | W | F | 192 | 56.3 | 25.5 | 0 | 0 | 13 | 0 | 0 | 0.81 | 1.46 | 0 | 0 | 0 | 1.96 | 2.375 | 1.25 | 0 | 0 | 0 | 0 | 0 | 4.43 | 0 | 26.6 | 0 | 0 | 6260 | 559 | 491 | 10.5 | 530 | 126 | 81.8 | 3.07 | 0 | 30.8 | 76300 | 0 | 78.1 | 371 | 107 | 280 | 0 | 0 | 0 | 0
W24X207 | W | F | 207 | 60.7 | 25.7 | 0 | 0 | 13 | 0 | 0 | 0.87 | 1.57 | 0 | 0 | 0 | 2.07 | 2.5 | 1.25 | 0 | 0 | 0 | 0 | 0 | 4.14 | 0 | 24.8 | 0 | 0 | 6820 | 606 | 531 | 10.6 | 578 | 137 | 88.8 | 3.08 | 0 | 38.3 | 84100 | 0 | 78.4 | 400 | 115 | 302 | 0 | 0 | 0 | 0
W24X229 | W | F | 229 | 67.2 | 26 | 0 | 0 | 13.1 | 0 | 0 | 0.96 | 1.73 | 0 | 0 | 0 | 2.23 | 2.625 | 1.3125 | 0 | 0 | 0 | 0 | 0 | 3.79 | 0 | 22.5 | 0 | 0 | 7650 | 675 | 588 | 10.7 | 651 | 154 | 99.4 | 3.11 | 0 | 51.3 | 96100 | 0 | 79.5 | 450 | 127 | 336 | 0 | 0 | 0 | 0
W24X250 | W | T | 250 | 73.5 | 26.3 | 0 | 0 | 13.2 | 0 | 0 | 1.04 | 1.89 | 0 | 0 | 0 | 2.39 | 2.8125 | 1.375 | 0 | 0 | 0 | 0 | 0 | 3.49 | 0 | 20.7 | 0 | 0 | 8490 | 744 | 644 | 10.7 | 724 | 171 | 110 | 3.14 | 0 | 66.6 | 108000 | 0 | 80.6 | 502 | 140 | 370 | 0 | 0 | 0 | 0
W24X279 | W | T | 279 | 82 | 26.7 | 0 | 0 | 13.3 | 0 | 0 | 1.16 | 2.09 | 0 | 0 | 0 | 2.59 | 3 | 1.4375 | 0 | 0 | 0 | 0 | 0 | 3.18 | 0 | 18.6 | 0 | 0 | 9600 | 835 | 718 | 10.8 | 823 | 193 | 124 | 3.17 | 0 | 90.5 | 125000 | 0 | 81.8 | 569 | 156 | 416 | 0 | 0 | 0 | 0
W24X306 | W | T | 306 | 89.8 | 27.1 | 0 | 0 | 13.4 | 0 | 0 | 1.26 | 2.28 | 0 | 0 | 0 | 2.78 | 3.1875 | 1.4375 | 0 | 0 | 0 | 0 | 0 | 2.94 | 0 | 17.1 | 0 | 0 | 10700 | 922 | 789 | 10.9 | 919 | 214 | 137 | 3.2 | 0 | 117 | 142000 | 0 | 83.1 | 635 | 172 | 459 | 0 | 0 | 0 | 0
W24X335 | W | T | 335 | 98.4 | 27.5 | 0 | 0 | 13.5 | 0 | 0 | 1.38 | 2.48 | 0 | 0 | 0 | 2.98 | 3.375 | 1.5 | 0 | 0 | 0 | 0 | 0 | 2.73 | 0 | 15.6 | 0 | 0 | 11900 | 1020 | 864 | 11 | 1030 | 238 | 152 | 3.23 | 0 | 152 | 161000 | 0 | 84.4 | 707 | 188 | 506 | 0 | 0 | 0 | 0
W24X370 | W | T | 370 | 109 | 28 | 0 | 0 | 13.7 | 0 | 0 | 1.52 | 2.72 | 0 | 0 | 0 | 3.22 | 3.625 | 1.5625 | 0 | 0 | 0 | 0 | 0 | 2.51 | 0 | 14.2 | 0 | 0 | 13400 | 1130 | 957 | 11.1 | 1160 | 267 | 170 | 3.27 | 0 | 201 | 186000 | 0 | 86.6 | 807 | 209 | 568 | 0 | 0 | 0 | 0
W24X55 | W | F | 55 | 16.2 | 23.6 | 0 | 0 | 7.01 | 0 | 0 | 0.395 | 0.505 | 0 | 0 | 0 | 1.01 | 1.4375 | 1 | 0 | 0 | 0 | 0 | 0 | 6.94 | 0 | 54.6 | 0 | 0 | 1350 | 134 | 114 | 9.11 | 29.1 | 13.3 | 8.3 | 1.34 | 0 | 1.18 | 3870 | 0 | 40.5 | 35.8 | 19.3 | 66.1 | 0 | 0 | 0 | 0
W24X62 | W | F | 62 | 18.2 | 23.7 | 0 | 0 | 7.04 | 0 | 0 | 0.43 | 0.59 | 0 | 0 | 0 | 1.09 | 1.5 | 1.0625 | 0 | 0 | 0 | 0 | 0 | 5.97 | 0 | 50.1 | 0 | 0 | 1550 | 153 | 131 | 9.23 | 34.5 | 15.7 | 9.8 | 1.38 | 0 | 1.71 | 4620 | 0 | 40.7 | 42.2 | 22.5 | 75.3 | 0 | 0 | 0 | 0
W24X68 | W | F | 68 | 20.1 | 23.7 | 0 | 0 | 8.97 | 0 | 0 | 0.415 | 0.585 | 0 | 0 | 0 | 1.09 | 1.5 | 1.0625 | 0 | 0 | 0 | 0 | 0 | 7.66 | 0 | 52 | 0 | 0 | 1830 | 177 | 154 | 9.55 | 70.4 | 24.5 | 15.7 | 1.87 | 0 | 1.87 | 9430 | 0 | 51.8 | 68 | 28.9 | 87 | 0 | 0 | 0 | 0
W24X76 | W | F | 76 | 22.4 | 23.9 | 0 | 0 | 8.99 | 0 | 0 | 0.44 | 0.68 | 0 | 0 | 0 | 1.18 | 1.5625 | 1.0625 | 0 | 0 | 0 | 0 | 0 | 6.61 | 0 | 49 | 0 | 0 | 2100 | 200 | 176 | 9.69 | 82.5 | 28.6 | 18.4 | 1.92 | 0 | 2.68 | 11100 | 0 | 52.2 | 79.8 | 33.8 | 98.9 | 0 | 0 | 0 | 0
W24X84 | W | F | 84 | 24.7 | 24.1 | 0 | 0 | 9.02 | 0 | 0 | 0.47 | 0.77 | 0 | 0 | 0 | 1.27 | 1.6875 | 1.0625 | 0 | 0 | 0 | 0 | 0 | 5.86 | 0 | 45.9 | 0 | 0 | 2370 | 224 | 196 | 9.79 | 94.4 | 32.6 | 20.9 | 1.95 | 0 | 3.7 | 12800 | 0 | 52.6 | 91.3 | 38.4 | 111 | 0 | 0 | 0 | 0
W24X94 | W | F | 94 | 27.7 | 24.3 | 0 | 0 | 9.07 | 0 | 0 | 0.515 | 0.875 | 0 | 0 | 0 | 1.38 | 1.75 | 1.0625 | 0 | 0 | 0 | 0 | 0 | 5.18 | 0 | 41.9 | 0 | 0 | 2700 | 254 | 222 | 9.87 | 109 | 37.5 | 24 | 1.98 | 0 | 5.26 | 15000 | 0 | 53.1 | 105 | 43.8 | 126 | 0 | 0 | 0 | 0
W27X102 | W | F | 102 | 30 | 27.1 | 0 | 0 | 10 | 0 | 0 | 0.515 | 0.83 | 0 | 0 | 0 | 1.43 | 1.75 | 1.0625 | 0 | 0 | 0 | 0 | 0 | 6.03 | 0 | 47.1 | 0 | 0 | 3620 | 305 | 267 | 11 | 139 | 43.4 | 27.8 | 2.15 | 0 | 5.28 | 24000 | 0 | 65.7 | 136 | 51.7 | 151 | 0 | 0 | 0 | 0
W27X114 | W | F | 114 | 33.5 | 27.3 | 0 | 0 | 10.1 | 0 | 0 | 0.57 | 0.93 | 0 | 0 | 0 | 1.53 | 1.8125 | 1.125 | 0 | 0 | 0 | 0 | 0 | 5.41 | 0 | 42.5 | 0 | 0 | 4080 | 343 | 299 | 11 | 159 | 49.3 | 31.5 | 2.18 | 0 | 7.33 | 27600 | 0 | 66.6 | 156 | 58.4 | 170 | 0 | 0 | 0 | 0
W27X129 | W | F | 129 | 37.8 | 27.6 | 0 | 0 | 10 | 0 | 0 | 0.61 | 1.1 | 0 | 0 | 0 | 1.7 | 2 | 1.125 | 0 | 0 | 0 | 0 | 0 | 4.55 | 0 | 39.7 | 0 | 0 | 4760 | 395 | 345 | 11.2 | 184 | 57.6 | 36.8 | 2.21 | 0 | 11.1 | 32500 | 0 | 66.3 | 182 | 68.4 | 195 | 0 | 0 | 0 | 0
W27X146 | W | F | 146 | 43.1 | 27.4 | 0 | 0 | 14 | 0 | 0 | 0.605 | 0.975 | 0 | 0 | 0 | 1.76 | 1.875 | 1.125 | 0 | 0 | 0 | 0 | 0 | 7.16 | 0 | 39.4 | 0 | 0 | 5660 | 464 | 414 | 11.5 | 443 | 97.7 | 63.5 | 3.2 | 0 | 11.3 | 77200 | 0 | 92.5 | 316 | 86.3 | 229 | 0 | 0 | 0 | 0
W27X161 | W | F | 161 | 47.6 | 27.6 | 0 | 0 | 14 | 0 | 0 | 0.66 | 1.08 | 0 | 0 | 0 | 1.87 | 2 | 1.1875 | 0 | 0 | 0 | 0 | 0 | 6.49 | 0 | 36.1 | 0 | 0 | 6310 | 515 | 458 | 11.5 | 497 | 109 | 70.9 | 3.23 | 0 | 15.1 | 87300 | 0 | 92.8 | 351 | 95.5 | 254 | 0 | 0 | 0 | 0
W27X178 | W | F | 178 | 52.5 | 27.8 | 0 | 0 | 14.1 | 0 | 0 | 0.725 | 1.19 | 0 | 0 | 0 | 1.98 | 2.0625 | 1.1875 | 0 | 0 | 0 | 0 | 0 | 5.92 | 0 | 32.9 | 0 | 0 | 7020 | 570 | 505 | 11.6 | 555 | 122 | 78.8 | 3.25 | 0 | 20.1 | 98400 | 0 | 93.8 | 393 | 106 | 282 | 0 | 0 | 0 | 0
W27X194 | W | F | 194 | 57.2 | 28.1 | 0 | 0 | 14 | 0 | 0 | 0.75 | 1.34 | 0 | 0 | 0 | 2.13 | 2.25 | 1.1875 | 0 | 0 | 0 | 0 | 0 | 5.24 | 0 | 31.8 | 0 | 0 | 7860 | 631 | 559 | 11.7 | 619 | 136 | 88.1 | 3.29 | 0 | 27.1 | 111000 | 0 | 93.7 | 439 | 119 | 312 | 0 | 0 | 0 | 0
W27X217 | W | F | 217 | 64 | 28.4 | 0 | 0 | 14.1 | 0 | 0 | 0.83 | 1.5 | 0 | 0 | 0 | 2.29 | 2.375 | 1.25 | 0 | 0 | 0 | 0 | 0 | 4.71 | 0 | 28.7 | 0 | 0 | 8910 | 711 | 627 | 11.8 | 704 | 154 | 100 | 3.32 | 0 | 37.6 | 128000 | 0 | 94.8 | 501 | 134 | 351 | 0 | 0 | 0 | 0
W27X235 | W | F | 235 | 69.4 | 28.7 | 0 | 0 | 14.2 | 0 | 0 | 0.91 | 1.61 | 0 | 0 | 0 | 2.4 | 2.5 | 1.3125 | 0 | 0 | 0 | 0 | 0 | 4.41 | 0 | 26.2 | 0 | 0 | 9700 | 772 | 677 | 11.8 | 769 | 168 | 108 | 3.33 | 0 | 47 | 141000 | 0 | 96.2 | 550 | 145 | 384 | 0 | 0 | 0 | 0
W27X258 | W | F | 258 | 76 | 29 | 0 | 0 | 14.3 | 0 | 0 | 0.98 | 1.77 | 0 | 0 | 0 | 2.56 | 2.6875 | 1.3125 | 0 | 0 | 0 | 0 | 0 | 4.03 | 0 | 24.4 | 0 | 0 | 10800 | 852 | 745 | 11.9 | 859 | 187 | 120 | 3.36 | 0 | 61.6 | 159000 | 0 | 97.3 | 616 | 160 | 424 | 0 | 0 | 0 | 0
W27X281 | W | T | 281 | 82.9 | 29.3 | 0 | 0 | 14.4 | 0 | 0 | 1.06 | 1.93 | 0 | 0 | 0 | 2.72 | 2.8125 | 1.375 | 0 | 0 | 0 | 0 | 0 | 3.72 | 0 | 22.5 | 0 | 0 | 11900 | 936 | 814 | 12 | 953 | 206 | 133 | 3.39 | 0 | 79.5 | 178000 | 0 | 98.5 | 685 | 176 | 466 | 0 | 0 | 0 | 0
W27X307 | W | T | 307 | 90.4 | 29.6 | 0 | 0 | 14.4 | 0 | 0 | 1.16 | 2.09 | 0 | 0 | 0 | 2.88 | 3 | 1.4375 | 0 | 0 | 0 | 0 | 0 | 3.46 | 0 | 20.6 | 0 | 0 | 13100 | 1030 | 887 | 12 | 1050 | 227 | 146 | 3.41 | 0 | 101 | 199000 | 0 | 99 | 745 | 190 | 508 | 0 | 0 | 0 | 0
W27X336 | W | T | 336 | 98.9 | 30 | 0 | 0 | 14.6 | 0 | 0 | 1.26 | 2.28 | 0 | 0 | 0 | 3.07 | 3.1875 | 1.4375 | 0 | 0 | 0 | 0 | 0 | 3.19 | 0 | 18.9 | 0 | 0 | 14600 | 1130 | 972 | 12.1 | 1180 | 252 | 162 | 3.45 | 0 | 131 | 226000 | 0 | 101 | 842 | 211 | 563 | 0 | 0 | 0 | 0
W27X368 | W | T | 368 | 108 | 30.4 | 0 | 0 | 14.7 | 0 | 0 | 1.38 | 2.48 | 0 | 0 | 0 | 3.27 | 3.375 | 1.5 | 0 | 0 | 0 | 0 | 0 | 2.96 | 0 | 17.3 | 0 | 0 | 16200 | 1240 | 1060 | 12.2 | 1310 | 279 | 179 | 3.48 | 0 | 170 | 255000 | 0 | 103 | 935 | 231 | 621 | 0 | 0 | 0 | 0
W27X539 | W | T | 539 | 159 | 32.5 | 0 | 0 | 15.3 | 0 | 0 | 1.97 | 3.54 | 0 | 0 | 0 | 4.33 | 4.4375 | 1.8125 | 0 | 0 | 0 | 0 | 0 | 2.15 | 0 | 12.1 | 0 | 0 | 25600 | 1890 | 1570 | 12.7 | 2110 | 437 | 277 | 3.65 | 0 | 496 | 443000 | 0 | 111 | 1500 | 342 | 943 | 0 | 0 | 0 | 0
W27X84 | W | F | 84 | 24.8 | 26.7 | 0 | 0 | 10 | 0 | 0 | 0.46 | 0.64 | 0 | 0 | 0 | 1.24 | 1.5625 | 1.0625 | 0 | 0 | 0 | 0 | 0 | 7.78 | 0 | 52.7 | 0 | 0 | 2850 | 244 | 213 | 10.7 | 106 | 33.2 | 21.2 | 2.07 | 0 | 2.81 | 17900 | 0 | 65.2 | 104 | 39.8 | 121 | 0 | 0 | 0 | 0
W27X94 | W | F | 94 | 27.7 | 26.9 | 0 | 0 | 10 | 0 | 0 | 0.49 | 0.745 | 0 | 0 | 0 | 1.34 | 1.625 | 1.0625 | 0 | 0 | 0 | 0 | 0 | 6.7 | 0 | 49.5 | 0 | 0 | 3270 | 278 | 243 | 10.9 | 124 | 38.8 | 24.8 | 2.12 | 0 | 4.03 | 21300 | 0 | 65.4 | 122 | 46.3 | 137 | 0 | 0 | 0 | 0
W30X108 | W | F | 108 | 31.7 | 29.8 | 0 | 0 | 10.5 | 0 | 0 | 0.545 | 0.76 | 0 | 0 | 0 | 1.41 | 1.6875 | 1.125 | 0 | 0 | 0 | 0 | 0 | 6.89 | 0 | 49.6 | 0 | 0 | 4470 | 346 | 299 | 11.9 | 146 | 43.9 | 27.9 | 2.15 | 0 | 4.99 | 30900 | 0 | 76.2 | 152 | 54.9 | 170 | 0 | 0 | 0 | 0
W30X116 | W | F | 116 | 34.2 | 30 | 0 | 0 | 10.5 | 0 | 0 | 0.565 | 0.85 | 0 | 0 | 0 | 1.5 | 1.75 | 1.125 | 0 | 0 | 0 | 0 | 0 | 6.17 | 0 | 47.8 | 0 | 0 | 4930 | 378 | 329 | 12 | 164 | 49.2 | 31.3 | 2.19 | 0 | 6.43 | 34900 | 0 | 76.5 | 171 | 61.5 | 187 | 0 | 0 | 0 | 0
W30X124 | W | F | 124 | 36.5 | 30.2 | 0 | 0 | 10.5 | 0 | 0 | 0.585 | 0.93 | 0 | 0 | 0 | 1.58 | 1.8125 | 1.125 | 0 | 0 | 0 | 0 | 0 | 5.65 | 0 | 46.2 | 0 | 0 | 5360 | 408 | 355 | 12.1 | 181 | 54 | 34.4 | 2.23 | 0 | 7.99 | 38600 | 0 | 76.8 | 188 | 67.5 | 202 | 0 | 0 | 0 | 0
W30X132 | W | F | 132 | 38.9 | 30.3 | 0 | 0 | 10.5 | 0 | 0 | 0.615 | 1 | 0 | 0 | 0 | 1.65 | 1.875 | 1.125 | 0 | 0 | 0 | 0 | 0 | 5.27 | 0 | 43.9 | 0 | 0 | 5770 | 437 | 380 | 12.2 | 196 | 58.4 | 37.2 | 2.25 | 0 | 9.72 | 42100 | 0 | 76.9 | 202 | 72.4 | 215 | 0 | 0 | 0 | 0
W30X148 | W | F | 148 | 43.5 | 30.7 | 0 | 0 | 10.5 | 0 | 0 | 0.65 | 1.18 | 0 | 0 | 0 | 1.83 | 2.0625 | 1.125 | 0 | 0 | 0 | 0 | 0 | 4.44 | 0 | 41.6 | 0 | 0 | 6680 | 500 | 436 | 12.4 | 227 | 68 | 43.3 | 2.28 | 0 | 14.5 | 49400 | 0 | 77.5 | 240 | 85.8 | 248 | 0 | 0 | 0 | 0
W30X173 | W | F | 173 | 51 | 30.4 | 0 | 0 | 15 | 0 | 0 | 0.655 | 1.07 | 0 | 0 | 0 | 1.85 | 2 | 1.125 | 0 | 0 | 0 | 0 | 0 | 7.04 | 0 | 40.8 | 0 | 0 | 8230 | 607 | 541 | 12.7 | 598 | 123 | 79.8 | 3.42 | 0 | 15.6 | 129000 | 0 | 110 | 441 | 113 | 301 | 0 | 0 | 0 | 0
W30X191 | W | F | 191 | 56.3 | 30.7 | 0 | 0 | 15 | 0 | 0 | 0.71 | 1.19 | 0 | 0 | 0 | 1.97 | 2.0625 | 1.1875 | 0 | 0 | 0 | 0 | 0 | 6.35 | 0 | 37.7 | 0 | 0 | 9200 | 675 | 600 | 12.8 | 673 | 138 | 89.5 | 3.46 | 0 | 21 | 146000 | 0 | 111 | 494 | 125 | 335 | 0 | 0 | 0 | 0
W30X211 | W | F | 211 | 62.2 | 30.9 | 0 | 0 | 15.1 | 0 | 0 | 0.775 | 1.32 | 0 | 0 | 0 | 2.1 | 2.25 | 1.1875 | 0 | 0 | 0 | 0 | 0 | 5.74 | 0 | 34.5 | 0 | 0 | 10300 | 751 | 665 | 12.9 | 757 | 155 | 100 | 3.49 | 0 | 28.4 | 166000 | 0 | 112 | 556 | 140 | 372 | 0 | 0 | 0 | 0
W30X235 | W | F | 235 | 69.2 | 31.3 | 0 | 0 | 15.1 | 0 | 0 | 0.83 | 1.5 | 0 | 0 | 0 | 2.29 | 2.375 | 1.25 | 0 | 0 | 0 | 0 | 0 | 5.02 | 0 | 32.2 | 0 | 0 | 11700 | 847 | 748 | 13 | 855 | 175 | 114 | 3.51 | 0 | 40.3 | 190000 | 0 | 112 | 637 | 159 | 421 | 0 | 0 | 0 | 0
W30X261 | W | F | 261 | 76.9 | 31.6 | 0 | 0 | 15.2 | 0 | 0 | 0.93 | 1.65 | 0 | 0 | 0 | 2.44 | 2.5625 | 1.3125 | 0 | 0 | 0 | 0 | 0 | 4.59 | 0 | 28.7 | 0 | 0 | 13100 | 943 | 829 | 13.1 | 959 | 196 | 127 | 3.53 | 0 | 54.1 | 215000 | 0 | 114 | 714 | 176 | 469 | 0 | 0 | 0 | 0
W30X292 | W | T | 292 | 85.9 | 32 | 0 | 0 | 15.3 | 0 | 0 | 1.02 | 1.85 | 0 | 0 | 0 | 2.64 | 2.75 | 1.3125 | 0 | 0 | 0 | 0 | 0 | 4.12 | 0 | 26.2 | 0 | 0 | 14900 | 1060 | 930 | 13.2 | 1100 | 223 | 144 | 3.58 | 0 | 75.2 | 250000 | 0 | 115 | 816 | 199 | 529 | 0 | 0 | 0 | 0
W30X326 | W | T | 326 | 95.8 | 32.4 | 0 | 0 | 15.4 | 0 | 0 | 1.14 | 2.05 | 0 | 0 | 0 | 2.84 | 2.9375 | 1.375 | 0 | 0 | 0 | 0 | 0 | 3.75 | 0 | 23.4 | 0 | 0 | 16800 | 1190 | 1040 | 13.2 | 1240 | 252 | 162 | 3.6 | 0 | 103 | 287000 | 0 | 117 | 922 | 222 | 593 | 0 | 0 | 0 | 0
W30X357 | W | T | 357 | 105 | 32.8 | 0 | 0 | 15.5 | 0 | 0 | 1.24 | 2.24 | 0 | 0 | 0 | 3.03 | 3.125 | 1.4375 | 0 | 0 | 0 | 0 | 0 | 3.45 | 0 | 21.6 | 0 | 0 | 18700 | 1320 | 1140 | 13.3 | 1390 | 279 | 179 | 3.64 | 0 | 134 | 324000 | 0 | 118 | 1030 | 244 | 655 | 0 | 0 | 0 | 0
W30X391 | W | T | 391 | 115 | 33.2 | 0 | 0 | 15.6 | 0 | 0 | 1.36 | 2.44 | 0 | 0 | 0 | 3.23 | 3.375 | 1.5 | 0 | 0 | 0 | 0 | 0 | 3.19 | 0 | 19.7 | 0 | 0 | 20700 | 1450 | 1250 | 13.4 | 1550 | 310 | 198 | 3.67 | 0 | 173 | 366000 | 0 | 120 | 1140 | 267 | 722 | 0 | 0 | 0 | 0
W30X90 | W | F | 90 | 26.4 | 29.5 | 0 | 0 | 10.4 | 0 | 0 | 0.47 | 0.61 | 0 | 0 | 0 | 1.26 | 1.5 | 1.0625 | 0 | 0 | 0 | 0 | 0 | 8.52 | 0 | 57.5 | 0 | 0 | 3610 | 283 | 245 | 11.7 | 115 | 34.7 | 22.1 | 2.09 | 0 | 2.84 | 24000 | 0 | 75.1 | 119 | 43.7 | 139 | 0 | 0 | 0 | 0
W30X99 | W | F | 99 | 29.1 | 29.7 | 0 | 0 | 10.5 | 0 | 0 | 0.52 | 0.67 | 0 | 0 | 0 | 1.32 | 1.5625 | 1.0625 | 0 | 0 | 0 | 0 | 0 | 7.8 | 0 | 51.9 | 0 | 0 | 3990 | 312 | 269 | 11.7 | 128 | 38.6 | 24.5 | 2.1 | 0 | 3.77 | 26800 | 0 | 76.2 | 134 | 48.5 | 154 | 0 | 0 | 0 | 0
W33X118 | W | F | 118 | 34.7 | 32.9 | 0 | 0 | 11.5 | 0 | 0 | 0.55 | 0.74 | 0 | 0 | 0 | 1.44 | 1.625 | 1.125 | 0 | 0 | 0 | 0 | 0 | 7.76 | 0 | 54.5 | 0 | 0 | 5900 | 415 | 359 | 13 | 187 | 51.3 | 32.6 | 2.32 | 0 | 5.3 | 48300 | 0 | 92.5 | 197 | 65.1 | 205 | 0 | 0 | 0 | 0
W33X130 | W | F | 130 | 38.3 | 33.1 | 0 | 0 | 11.5 | 0 | 0 | 0.58 | 0.855 | 0 | 0 | 0 | 1.56 | 1.75 | 1.125 | 0 | 0 | 0 | 0 | 0 | 6.73 | 0 | 51.7 | 0 | 0 | 6710 | 467 | 406 | 13.2 | 218 | 59.5 | 37.9 | 2.39 | 0 | 7.37 | 56600 | 0 | 92.7 | 228 | 75.3 | 230 | 0 | 0 | 0 | 0
W33X141 | W | F | 141 | 41.6 | 33.3 | 0 | 0 | 11.5 | 0 | 0 | 0.605 | 0.96 | 0 | 0 | 0 | 1.66 | 1.8125 | 1.125 | 0 | 0 | 0 | 0 | 0 | 6.01 | 0 | 49.6 | 0 | 0 | 7450 | 514 | 448 | 13.4 | 246 | 66.9 | 42.7 | 2.43 | 0 | 9.7 | 64400 | 0 | 93 | 257 | 84.6 | 253 | 0 | 0 | 0 | 0
W33X152 | W | F | 152 | 44.8 | 33.5 | 0 | 0 | 11.6 | 0 | 0 | 0.635 | 1.06 | 0 | 0 | 0 | 1.76 | 1.9375 | 1.125 | 0 | 0 | 0 | 0 | 0 | 5.48 | 0 | 47.2 | 0 | 0 | 8160 | 559 | 487 | 13.5 | 273 | 73.9 | 47.2 | 2.47 | 0 | 12.4 | 71700 | 0 | 94.1 | 289 | 94.3 | 278 | 0 | 0 | 0 | 0
W33X169 | W | F | 169 | 49.5 | 33.8 | 0 | 0 | 11.5 | 0 | 0 | 0.67 | 1.22 | 0 | 0 | 0 | 1.92 | 2.125 | 1.1875 | 0 | 0 | 0 | 0 | 0 | 4.71 | 0 | 44.7 | 0 | 0 | 9290 | 629 | 549 | 13.7 | 310 | 84.4 | 53.9 | 2.5 | 0 | 17.7 | 82400 | 0 | 93.7 | 329 | 108 | 311 | 0 | 0 | 0 | 0
W33X201 | W | F | 201 | 59.2 | 33.7 | 0 | 0 | 15.7 | 0 | 0 | 0.715 | 1.15 | 0 | 0 | 0 | 1.94 | 2 | 1.1875 | 0 | 0 | 0 | 0 | 0 | 6.85 | 0 | 41.7 | 0 | 0 | 11600 | 773 | 686 | 14 | 749 | 147 | 95.2 | 3.56 | 0 | 20.8 | 198000 | 0 | 128 | 577 | 140 | 382 | 0 | 0 | 0 | 0
W33X221 | W | F | 221 | 65.2 | 33.9 | 0 | 0 | 15.8 | 0 | 0 | 0.775 | 1.28 | 0 | 0 | 0 | 2.06 | 2.125 | 1.1875 | 0 | 0 | 0 | 0 | 0 | 6.2 | 0 | 38.5 | 0 | 0 | 12900 | 857 | 759 | 14.1 | 840 | 164 | 106 | 3.59 | 0 | 27.8 | 224000 | 0 | 129 | 647 | 156 | 423 | 0 | 0 | 0 | 0
W33X241 | W | F | 241 | 71 | 34.2 | 0 | 0 | 15.9 | 0 | 0 | 0.83 | 1.4 | 0 | 0 | 0 | 2.19 | 2.25 | 1.25 | 0 | 0 | 0 | 0 | 0 | 5.66 | 0 | 35.9 | 0 | 0 | 14200 | 940 | 831 | 14.1 | 933 | 182 | 118 | 3.62 | 0 | 36.2 | 251000 | 0 | 130 | 726 | 173 | 467 | 0 | 0 | 0 | 0
W33X263 | W | F | 263 | 77.5 | 34.5 | 0 | 0 | 15.8 | 0 | 0 | 0.87 | 1.57 | 0 | 0 | 0 | 2.36 | 2.4375 | 1.25 | 0 | 0 | 0 | 0 | 0 | 5.03 | 0 | 34.3 | 0 | 0 | 15900 | 1040 | 919 | 14.3 | 1040 | 202 | 131 | 3.66 | 0 | 48.7 | 281000 | 0 | 130 | 807 | 193 | 515 | 0 | 0 | 0 | 0
W33X291 | W | F | 291 | 85.7 | 34.8 | 0 | 0 | 15.9 | 0 | 0 | 0.96 | 1.73 | 0 | 0 | 0 | 2.52 | 2.625 | 1.3125 | 0 | 0 | 0 | 0 | 0 | 4.6 | 0 | 31 | 0 | 0 | 17700 | 1160 | 1020 | 14.4 | 1160 | 226 | 146 | 3.68 | 0 | 65.1 | 319000 | 0 | 131 | 904 | 214 | 573 | 0 | 0 | 0 | 0
W33X318 | W | T | 318 | 93.6 | 35.2 | 0 | 0 | 16 | 0 | 0 | 1.04 | 1.89 | 0 | 0 | 0 | 2.68 | 2.75 | 1.3125 | 0 | 0 | 0 | 0 | 0 | 4.23 | 0 | 28.7 | 0 | 0 | 19500 | 1270 | 1110 | 14.5 | 1290 | 250 | 161 | 3.71 | 0 | 84.4 | 357000 | 0 | 133 | 1010 | 235 | 632 | 0 | 0 | 0 | 0
W33X354 | W | T | 354 | 104 | 35.6 | 0 | 0 | 16.1 | 0 | 0 | 1.16 | 2.09 | 0 | 0 | 0 | 2.88 | 2.9375 | 1.375 | 0 | 0 | 0 | 0 | 0 | 3.85 | 0 | 25.7 | 0 | 0 | 22000 | 1420 | 1240 | 14.5 | 1460 | 282 | 181 | 3.74 | 0 | 115 | 408000 | 0 | 135 | 1130 | 262 | 707 | 0 | 0 | 0 | 0
W33X387 | W | T | 387 | 114 | 36 | 0 | 0 | 16.2 | 0 | 0 | 1.26 | 2.28 | 0 | 0 | 0 | 3.07 | 3.1875 | 1.4375 | 0 | 0 | 0 | 0 | 0 | 3.55 | 0 | 23.7 | 0 | 0 | 24300 | 1560 | 1350 | 14.6 | 1620 | 312 | 200 | 3.77 | 0 | 148 | 459000 | 0 | 137 | 1260 | 287 | 778 | 0 | 0 | 0 | 0
W36X135 | W | F | 135 | 39.7 | 35.6 | 0 | 0 | 12 | 0 | 0 | 0.6 | 0.79 | 0 | 0 | 0 | 1.54 | 1.6875 | 1.125 | 0 | 0 | 0 | 0 | 0 | 7.56 | 0 | 54.1 | 0 | 0 | 7800 | 509 | 439 | 14 | 225 | 59.7 | 37.7 | 2.38 | 0 | 7 | 68100 | 0 | 104 | 245 | 77.9 | 251 | 0 | 0 | 0 | 0
W36X150 | W | F | 150 | 44.2 | 35.9 | 0 | 0 | 12 | 0 | 0 | 0.625 | 0.94 | 0 | 0 | 0 | 1.69 | 1.875 | 1.125 | 0 | 0 | 0 | 0 | 0 | 6.37 | 0 | 51.9 | 0 | 0 | 9040 | 581 | 504 | 14.3 | 270 | 70.9 | 45.1 | 2.47 | 0 | 10.1 | 82200 | 0 | 105 | 294 | 93.1 | 287 | 0 | 0 | 0 | 0
W36X160 | W | F | 160 | 47 | 36 | 0 | 0 | 12 | 0 | 0 | 0.65 | 1.02 | 0 | 0 | 0 | 1.77 | 1.9375 | 1.125 | 0 | 0 | 0 | 0 | 0 | 5.88 | 0 | 49.9 | 0 | 0 | 9760 | 624 | 542 | 14.4 | 295 | 77.3 | 49.1 | 2.5 | 0 | 12.4 | 90200 | 0 | 105 | 321 | 101 | 308 | 0 | 0 | 0 | 0
W36X170 | W | F | 170 | 50.1 | 36.2 | 0 | 0 | 12 | 0 | 0 | 0.68 | 1.1 | 0 | 0 | 0 | 1.85 | 2 | 1.1875 | 0 | 0 | 0 | 0 | 0 | 5.47 | 0 | 47.7 | 0 | 0 | 10500 | 668 | 581 | 14.5 | 320 | 83.8 | 53.2 | 2.53 | 0 | 15.1 | 98500 | 0 | 105 | 349 | 109 | 330 | 0 | 0 | 0 | 0
W36X182 | W | F | 182 | 53.6 | 36.3 | 0 | 0 | 12.1 | 0 | 0 | 0.725 | 1.18 | 0 | 0 | 0 | 1.93 | 2.125 | 1.1875 | 0 | 0 | 0 | 0 | 0 | 5.12 | 0 | 44.8 | 0 | 0 | 11300 | 718 | 623 | 14.5 | 347 | 90.7 | 57.6 | 2.55 | 0 | 18.5 | 107000 | 0 | 106 | 378 | 118 | 355 | 0 | 0 | 0 | 0
W36X194 | W | F | 194 | 57 | 36.5 | 0 | 0 | 12.1 | 0 | 0 | 0.765 | 1.26 | 0 | 0 | 0 | 2.01 | 2.1875 | 1.1875 | 0 | 0 | 0 | 0 | 0 | 4.81 | 0 | 42.4 | 0 | 0 | 12100 | 767 | 664 | 14.6 | 375 | 97.7 | 61.9 | 2.56 | 0 | 22.2 | 116000 | 0 | 107 | 407 | 126 | 379 | 0 | 0 | 0 | 0
W36X210 | W | F | 210 | 61.8 | 36.7 | 0 | 0 | 12.2 | 0 | 0 | 0.83 | 1.36 | 0 | 0 | 0 | 2.11 | 2.3125 | 1.25 | 0 | 0 | 0 | 0 | 0 | 4.48 | 0 | 39.1 | 0 | 0 | 13200 | 833 | 719 | 14.6 | 411 | 107 | 67.5 | 2.58 | 0 | 28 | 128000 | 0 | 108 | 446 | 136 | 412 | 0 | 0 | 0 | 0
W36X231 | W | F | 230 | 68.1 | 36.5 | 0 | 0 | 16.5 | 0 | 0 | 0.76 | 1.26 | 0 | 0 | 0 | 2.21 | 2.5625 | 1.5625 | 0 | 0 | 0 | 0 | 0 | 6.54 | 0 | 42.2 | 0 | 0 | 15600 | 963 | 854 | 15.1 | 940 | 176 | 114 | 3.71 | 0 | 28.7 | 292000 | 0 | 145 | 756 | 175 | 476 | 0 | 0 | 0 | 0
W36X232 | W | F | 232 | 68.1 | 37.1 | 0 | 0 | 12.1 | 0 | 0 | 0.87 | 1.57 | 0 | 0 | 0 | 2.32 | 2.4375 | 1.25 | 0 | 0 | 0 | 0 | 0 | 3.86 | 0 | 37.3 | 0 | 0 | 15000 | 936 | 809 | 14.8 | 468 | 122 | 77.2 | 2.62 | 0 | 39.6 | 148000 | 0 | 108 | 512 | 157 | 464 | 0 | 0 | 0 | 0
W36X247 | W | F | 247 | 72.5 | 36.7 | 0 | 0 | 16.5 | 0 | 0 | 0.8 | 1.35 | 0 | 0 | 0 | 2.3 | 2.625 | 1.625 | 0 | 0 | 0 | 0 | 0 | 6.11 | 0 | 40.1 | 0 | 0 | 16700 | 1030 | 913 | 15.2 | 1010 | 190 | 123 | 3.74 | 0 | 34.7 | 316000 | 0 | 146 | 812 | 187 | 509 | 0 | 0 | 0 | 0
W36X256 | W | F | 256 | 75.4 | 37.4 | 0 | 0 | 12.2 | 0 | 0 | 0.96 | 1.73 | 0 | 0 | 0 | 2.48 | 2.625 | 1.3125 | 0 | 0 | 0 | 0 | 0 | 3.53 | 0 | 33.8 | 0 | 0 | 16800 | 1040 | 895 | 14.9 | 528 | 137 | 86.5 | 2.65 | 0 | 52.9 | 168000 | 0 | 109 | 576 | 174 | 516 | 0 | 0 | 0 | 0
W36X262 | W | F | 262 | 77 | 36.9 | 0 | 0 | 16.6 | 0 | 0 | 0.84 | 1.44 | 0 | 0 | 0 | 2.39 | 2.75 | 1.625 | 0 | 0 | 0 | 0 | 0 | 5.75 | 0 | 38.2 | 0 | 0 | 17900 | 1100 | 972 | 15.3 | 1090 | 204 | 132 | 3.76 | 0 | 41.6 | 342000 | 0 | 147 | 873 | 200 | 543 | 0 | 0 | 0 | 0
W36X282 | W | F | 282 | 82.9 | 37.1 | 0 | 0 | 16.6 | 0 | 0 | 0.885 | 1.57 | 0 | 0 | 0 | 2.52 | 2.875 | 1.625 | 0 | 0 | 0 | 0 | 0 | 5.29 | 0 | 36.2 | 0 | 0 | 19600 | 1190 | 1050 | 15.4 | 1200 | 223 | 144 | 3.8 | 0 | 52.7 | 378000 | 0 | 147 | 960 | 219 | 591 | 0 | 0 | 0 | 0
W36X302 | W | F | 302 | 88.8 | 37.3 | 0 | 0 | 16.7 | 0 | 0 | 0.945 | 1.68 | 0 | 0 | 0 | 2.63 | 3 | 1.6875 | 0 | 0 | 0 | 0 | 0 | 4.96 | 0 | 33.9 | 0 | 0 | 21100 | 1280 | 1130 | 15.4 | 1300 | 241 | 156 | 3.82 | 0 | 64.3 | 412000 | 0 | 148 | 1040 | 235 | 635 | 0 | 0 | 0 | 0
W36X330 | W | F | 330 | 97 | 37.7 | 0 | 0 | 16.6 | 0 | 0 | 1.02 | 1.85 | 0 | 0 | 0 | 2.8 | 3.125 | 1.75 | 0 | 0 | 0 | 0 | 0 | 4.49 | 0 | 31.4 | 0 | 0 | 23300 | 1410 | 1240 | 15.5 | 1420 | 265 | 171 | 3.83 | 0 | 84.3 | 456000 | 0 | 149 | 1150 | 259 | 698 | 0 | 0 | 0 | 0
W36X361 | W | T | 361 | 106 | 38 | 0 | 0 | 16.7 | 0 | 0 | 1.12 | 2.01 | 0 | 0 | 0 | 2.96 | 3.3125 | 1.75 | 0 | 0 | 0 | 0 | 0 | 4.16 | 0 | 28.6 | 0 | 0 | 25700 | 1550 | 1350 | 15.6 | 1570 | 293 | 188 | 3.85 | 0 | 109 | 509000 | 0 | 150 | 1270 | 282 | 767 | 0 | 0 | 0 | 0
W36X395 | W | T | 395 | 116 | 38.4 | 0 | 0 | 16.8 | 0 | 0 | 1.22 | 2.2 | 0 | 0 | 0 | 3.15 | 3.4375 | 1.8125 | 0 | 0 | 0 | 0 | 0 | 3.83 | 0 | 26.3 | 0 | 0 | 28500 | 1710 | 1490 | 15.7 | 1750 | 325 | 208 | 3.88 | 0 | 142 | 575000 | 0 | 152 | 1410 | 311 | 847 | 0 | 0 | 0 | 0
W36X441 | W | T | 442 | 130 | 38.9 | 0 | 0 | 17 | 0 | 0 | 1.36 | 2.44 | 0 | 0 | 0 | 3.39 | 3.75 | 1.875 | 0 | 0 | 0 | 0 | 0 | 3.48 | 0 | 23.6 | 0 | 0 | 32100 | 1910 | 1650 | 15.7 | 1990 | 368 | 235 | 3.92 | 0 | 194 | 661000 | 0 | 154 | 1600 | 347 | 950 | 0 | 0 | 0 | 0
W36X487 | W | T | 487 | 143 | 39.3 | 0 | 0 | 17.1 | 0 | 0 | 1.5 | 2.68 | 0 | 0 | 0 | 3.63 | 4 | 1.875 | 0 | 0 | 0 | 0 | 0 | 3.19 | 0 | 21.4 | 0 | 0 | 36000 | 2130 | 1830 | 15.8 | 2250 | 412 | 263 | 3.96 | 0 | 258 | 754000 | 0 | 157 | 1800 | 383 | 1060 | 0 | 0 | 0 | 0
W36X529 | W | T | 529 | 156 | 39.8 | 0 | 0 | 17.2 | 0 | 0 | 1.61 | 2.91 | 0 | 0 | 0 | 3.86 | 4.1875 | 2 | 0 | 0 | 0 | 0 | 0 | 2.96 | 0 | 19.9 | 0 | 0 | 39600 | 2330 | 1990 | 16 | 2490 | 454 | 289 | 4 | 0 | 327 | 846000 | 0 | 159 | 1990 | 419 | 1160 | 0 | 0 | 0 | 0
W36X652 | W | T | 652 | 192 | 41.1 | 0 | 0 | 17.6 | 0 | 0 | 1.97 | 3.54 | 0 | 0 | 0 | 4.49 | 4.8125 | 2.1875 | 0 | 0 | 0 | 0 | 0 | 2.48 | 0 | 16.3 | 0 | 0 | 50600 | 2910 | 2460 | 16.2 | 3230 | 581 | 367 | 4.1 | 0 | 593 | 1130000 | 0 | 165 | 2560 | 518 | 1450 | 0 | 0 | 0 | 0
W36X800 | W | T | 800 | 236 | 42.6 | 0 | 0 | 18 | 0 | 0 | 2.38 | 4.29 | 0 | 0 | 0 | 5.24 | 5.5625 | 2.375 | 0 | 0 | 0 | 0 | 0 | 2.1 | 0 | 13.5 | 0 | 0 | 64700 | 3650 | 3040 | 16.6 | 4200 | 743 | 467 | 4.22 | 0 | 1060 | 1540000 | 0 | 172 | 3320 | 641 | 1820 | 0 | 0 | 0 | 0
W40X149 | W | F | 149 | 43.8 | 38.2 | 0 | 0 | 11.8 | 0 | 0 | 0.63 | 0.83 | 0 | 0 | 0 | 2.01 | 2.125 | 1.5 | 0 | 0 | 0 | 0 | 0 | 7.11 | 0 | 54.3 | 0 | 0 | 9800 | 598 | 513 | 15 | 229 | 62.2 | 38.8 | 2.29 | 0 | 9.36 | 80000 | 0 | 110 | 270 | 86.7 | 288 | 0 | 0 | 0 | 0
W40X167 | W | F | 167 | 49.2 | 38.6 | 0 | 0 | 11.8 | 0 | 0 | 0.65 | 1.03 | 0 | 0 | 0 | 2.21 | 2.3125 | 1.5625 | 0 | 0 | 0 | 0 | 0 | 5.76 | 0 | 52.6 | 0 | 0 | 11600 | 693 | 600 | 15.3 | 283 | 76 | 47.9 | 2.4 | 0 | 14 | 99700 | 0 | 111 | 336 | 107 | 336 | 0 | 0 | 0 | 0
W40X183 | W | F | 183 | 53.3 | 39 | 0 | 0 | 11.8 | 0 | 0 | 0.65 | 1.2 | 0 | 0 | 0 | 2.38 | 2.5 | 1.5625 | 0 | 0 | 0 | 0 | 0 | 4.92 | 0 | 52.6 | 0 | 0 | 13200 | 774 | 675 | 15.7 | 331 | 88.3 | 56 | 2.49 | 0 | 19.3 | 118000 | 0 | 112 | 395 | 126 | 376 | 0 | 0 | 0 | 0
W40X199 | W | F | 199 | 58.5 | 38.7 | 0 | 0 | 15.8 | 0 | 0 | 0.65 | 1.07 | 0 | 0 | 0 | 2.25 | 2.3125 | 1.5625 | 0 | 0 | 0 | 0 | 0 | 7.39 | 0 | 52.6 | 0 | 0 | 14900 | 869 | 770 | 16 | 695 | 137 | 88.2 | 3.45 | 0 | 18.3 | 246000 | 0 | 149 | 628 | 153 | 427 | 0 | 0 | 0 | 0
W40X211 | W | F | 211 | 62 | 39.4 | 0 | 0 | 11.8 | 0 | 0 | 0.75 | 1.42 | 0 | 0 | 0 | 2.6 | 2.6875 | 1.5625 | 0 | 0 | 0 | 0 | 0 | 4.17 | 0 | 45.6 | 0 | 0 | 15500 | 906 | 786 | 15.8 | 390 | 105 | 66.1 | 2.51 | 0 | 30.4 | 141000 | 0 | 112 | 468 | 148 | 442 | 0 | 0 | 0 | 0
W40X215 | W | F | 215 | 63.4 | 39 | 0 | 0 | 15.8 | 0 | 0 | 0.65 | 1.22 | 0 | 0 | 0 | 2.4 | 2.5 | 1.5625 | 0 | 0 | 0 | 0 | 0 | 6.45 | 0 | 52.6 | 0 | 0 | 16700 | 964 | 859 | 16.2 | 796 | 156 | 101 | 3.54 | 0 | 24.8 | 284000 | 0 | 149 | 719 | 175 | 473 | 0 | 0 | 0 | 0
W40X235 | W | F | 235 | 69 | 39.7 | 0 | 0 | 11.9 | 0 | 0 | 0.83 | 1.58 | 0 | 0 | 0 | 2.76 | 2.875 | 1.625 | 0 | 0 | 0 | 0 | 0 | 3.77 | 0 | 41.2 | 0 | 0 | 17400 | 1010 | 875 | 15.9 | 444 | 118 | 74.6 | 2.54 | 0 | 41.3 | 161000 | 0 | 113 | 530 | 166 | 495 | 0 | 0 | 0 | 0
W40X249 | W | F | 249 | 73.3 | 39.4 | 0 | 0 | 15.8 | 0 | 0 | 0.75 | 1.42 | 0 | 0 | 0 | 2.6 | 2.6875 | 1.5625 | 0 | 0 | 0 | 0 | 0 | 5.55 | 0 | 45.6 | 0 | 0 | 19600 | 1120 | 993 | 16.3 | 926 | 182 | 118 | 3.55 | 0 | 38.1 | 334000 | 0 | 150 | 841 | 203 | 551 | 0 | 0 | 0 | 0
W40X264 | W | F | 264 | 77.6 | 40 | 0 | 0 | 11.9 | 0 | 0 | 0.96 | 1.73 | 0 | 0 | 0 | 2.91 | 3 | 1.6875 | 0 | 0 | 0 | 0 | 0 | 3.45 | 0 | 35.6 | 0 | 0 | 19400 | 1130 | 971 | 15.8 | 493 | 132 | 82.6 | 2.52 | 0 | 56.1 | 181000 | 0 | 114 | 589 | 182 | 555 | 0 | 0 | 0 | 0
W40X277 | W | F | 277 | 81.4 | 39.7 | 0 | 0 | 15.8 | 0 | 0 | 0.83 | 1.58 | 0 | 0 | 0 | 2.76 | 2.875 | 1.625 | 0 | 0 | 0 | 0 | 0 | 5.03 | 0 | 41.2 | 0 | 0 | 21900 | 1250 | 1100 | 16.4 | 1040 | 204 | 132 | 3.58 | 0 | 51.5 | 379000 | 0 | 151 | 940 | 225 | 614 | 0 | 0 | 0 | 0
W40X278 | W | F | 278 | 82 | 40.2 | 0 | 0 | 12 | 0 | 0 | 1.03 | 1.81 | 0 | 0 | 0 | 2.99 | 3.0625 | 1.75 | 0 | 0 | 0 | 0 | 0 | 3.31 | 0 | 33.3 | 0 | 0 | 20500 | 1190 | 1020 | 15.8 | 521 | 140 | 87.1 | 2.52 | 0 | 65 | 192000 | 0 | 115 | 622 | 190 | 587 | 0 | 0 | 0 | 0
W40X294 | W | F | 294 | 86.3 | 40.4 | 0 | 0 | 12 | 0 | 0 | 1.06 | 1.93 | 0 | 0 | 0 | 3.11 | 3.1875 | 1.75 | 0 | 0 | 0 | 0 | 0 | 3.11 | 0 | 32.2 | 0 | 0 | 21900 | 1270 | 1080 | 15.9 | 562 | 150 | 93.5 | 2.55 | 0 | 76.6 | 208000 | 0 | 115 | 668 | 203 | 622 | 0 | 0 | 0 | 0
W40X297 | W | F | 297 | 87.4 | 39.8 | 0 | 0 | 15.8 | 0 | 0 | 0.93 | 1.65 | 0 | 0 | 0 | 2.83 | 2.9375 | 1.6875 | 0 | 0 | 0 | 0 | 0 | 4.8 | 0 | 36.8 | 0 | 0 | 23200 | 1330 | 1170 | 16.3 | 1090 | 215 | 138 | 3.54 | 0 | 61.2 | 399000 | 0 | 151 | 982 | 234 | 652 | 0 | 0 | 0 | 0
W40X324 | W | F | 324 | 95.3 | 40.2 | 0 | 0 | 15.9 | 0 | 0 | 1 | 1.81 | 0 | 0 | 0 | 2.99 | 3.0625 | 1.6875 | 0 | 0 | 0 | 0 | 0 | 4.4 | 0 | 34.2 | 0 | 0 | 25600 | 1460 | 1280 | 16.4 | 1220 | 239 | 153 | 3.58 | 0 | 79.4 | 448000 | 0 | 153 | 1100 | 259 | 720 | 0 | 0 | 0 | 0
W40X327 | W | T | 327 | 96 | 40.8 | 0 | 0 | 12.1 | 0 | 0 | 1.18 | 2.13 | 0 | 0 | 0 | 3.31 | 3.375 | 1.8125 | 0 | 0 | 0 | 0 | 0 | 2.85 | 0 | 29 | 0 | 0 | 24500 | 1410 | 1200 | 16 | 640 | 170 | 105 | 2.58 | 0 | 103 | 239000 | 0 | 117 | 754 | 225 | 695 | 0 | 0 | 0 | 0
W40X331 | W | T | 331 | 97.5 | 40.8 | 0 | 0 | 12.2 | 0 | 0 | 1.22 | 2.13 | 0 | 0 | 0 | 3.31 | 3.375 | 1.8125 | 0 | 0 | 0 | 0 | 0 | 2.86 | 0 | 28 | 0 | 0 | 24700 | 1430 | 1210 | 15.9 | 644 | 172 | 106 | 2.57 | 0 | 105 | 241000 | 0 | 118 | 766 | 226 | 706 | 0 | 0 | 0 | 0
W40X362 | W | T | 362 | 107 | 40.6 | 0 | 0 | 16 | 0 | 0 | 1.12 | 2.01 | 0 | 0 | 0 | 3.19 | 3.25 | 1.75 | 0 | 0 | 0 | 0 | 0 | 3.99 | 0 | 30.5 | 0 | 0 | 28900 | 1640 | 1420 | 16.5 | 1380 | 270 | 173 | 3.6 | 0 | 109 | 513000 | 0 | 154 | 1240 | 289 | 808 | 0 | 0 | 0 | 0
W40X372 | W | T | 372 | 109 | 40.6 | 0 | 0 | 16.1 | 0 | 0 | 1.16 | 2.05 | 0 | 0 | 0 | 3.23 | 3.3125 | 1.8125 | 0 | 0 | 0 | 0 | 0 | 3.93 | 0 | 29.5 | 0 | 0 | 29600 | 1680 | 1460 | 16.5 | 1420 | 277 | 177 | 3.6 | 0 | 116 | 528000 | 0 | 155 | 1280 | 295 | 829 | 0 | 0 | 0 | 0
W40X392 | W | T | 392 | 115 | 41.6 | 0 | 0 | 12.4 | 0 | 0 | 1.42 | 2.52 | 0 | 0 | 0 | 3.7 | 3.8125 | 1.9375 | 0 | 0 | 0 | 0 | 0 | 2.45 | 0 | 24.1 | 0 | 0 | 29900 | 1710 | 1440 | 16.1 | 803 | 212 | 130 | 2.64 | 0 | 172 | 306000 | 0 | 121 | 946 | 270 | 848 | 0 | 0 | 0 | 0
W40X397 | W | T | 397 | 117 | 41 | 0 | 0 | 16.1 | 0 | 0 | 1.22 | 2.2 | 0 | 0 | 0 | 3.38 | 3.5 | 1.8125 | 0 | 0 | 0 | 0 | 0 | 3.66 | 0 | 28 | 0 | 0 | 32000 | 1800 | 1560 | 16.6 | 1540 | 300 | 191 | 3.64 | 0 | 142 | 579000 | 0 | 156 | 1380 | 318 | 891 | 0 | 0 | 0 | 0
W40X431 | W | T | 431 | 127 | 41.3 | 0 | 0 | 16.2 | 0 | 0 | 1.34 | 2.36 | 0 | 0 | 0 | 3.54 | 3.625 | 1.875 | 0 | 0 | 0 | 0 | 0 | 3.44 | 0 | 25.5 | 0 | 0 | 34800 | 1960 | 1690 | 16.6 | 1690 | 328 | 208 | 3.65 | 0 | 177 | 638000 | 0 | 158 | 1510 | 341 | 969 | 0 | 0 | 0 | 0
W40X503 | W | T | 503 | 148 | 42.1 | 0 | 0 | 16.4 | 0 | 0 | 1.54 | 2.76 | 0 | 0 | 0 | 3.94 | 4 | 2 | 0 | 0 | 0 | 0 | 0 | 2.98 | 0 | 22.3 | 0 | 0 | 41600 | 2320 | 1980 | 16.8 | 2040 | 394 | 249 | 3.72 | 0 | 277 | 789000 | 0 | 161 | 1830 | 403 | 1150 | 0 | 0 | 0 | 0
W40X593 | W | T | 593 | 174 | 43 | 0 | 0 | 16.7 | 0 | 0 | 1.79 | 3.23 | 0 | 0 | 0 | 4.41 | 4.5 | 2.125 | 0 | 0 | 0 | 0 | 0 | 2.58 | 0 | 19.1 | 0 | 0 | 50400 | 2760 | 2340 | 17 | 2520 | 481 | 302 | 3.8 | 0 | 445 | 997000 | 0 | 166 | 2240 | 479 | 1370 | 0 | 0 | 0 | 0
W44X230 | W | F | 230 | 67.7 | 42.9 | 0 | 0 | 15.8 | 0 | 0 | 0.71 | 1.22 | 0 | 0 | 0 | 2.01 | 2.0625 | 1.1875 | 0 | 0 | 0 | 0 | 0 | 6.45 | 0 | 54.8 | 0 | 0 | 20800 | 1100 | 971 | 17.5 | 796 | 157 | 101 | 3.43 | 0 | 24.9 | 346000 | 0 | 165 | 793 | 192 | 547 | 0 | 0 | 0 | 0
W44X262 | W | F | 262 | 76.9 | 43.3 | 0 | 0 | 15.8 | 0 | 0 | 0.785 | 1.42 | 0 | 0 | 0 | 2.2 | 2.25 | 1.1875 | 0 | 0 | 0 | 0 | 0 | 5.57 | 0 | 49.6 | 0 | 0 | 24100 | 1270 | 1110 | 17.7 | 923 | 182 | 117 | 3.47 | 0 | 37.3 | 405000 | 0 | 165 | 928 | 223 | 630 | 0 | 0 | 0 | 0
W44X290 | W | F | 290 | 85.4 | 43.6 | 0 | 0 | 15.8 | 0 | 0 | 0.865 | 1.58 | 0 | 0 | 0 | 2.36 | 2.4375 | 1.25 | 0 | 0 | 0 | 0 | 0 | 5.02 | 0 | 45 | 0 | 0 | 27000 | 1410 | 1240 | 17.8 | 1040 | 205 | 132 | 3.49 | 0 | 50.9 | 461000 | 0 | 166 | 1040 | 248 | 701 | 0 | 0 | 0 | 0
W44X335 | W | F | 335 | 98.5 | 44 | 0 | 0 | 15.9 | 0 | 0 | 1.03 | 1.77 | 0 | 0 | 0 | 2.56 | 2.625 | 1.3125 | 0 | 0 | 0 | 0 | 0 | 4.5 | 0 | 38 | 0 | 0 | 31100 | 1620 | 1410 | 17.8 | 1200 | 236 | 150 | 3.49 | 0 | 74.7 | 535000 | 0 | 168 | 1180 | 278 | 805 | 0 | 0 | 0 | 0
W4X13 | W | F | 13 | 3.83 | 4.16 | 0 | 0 | 4.06 | 0 | 0 | 0.28 | 0.345 | 0 | 0 | 0 | 0.595 | 0.75 | 0.5 | 0 | 0 | 0 | 0 | 0 | 5.88 | 0 | 10.6 | 0 | 0 | 11.3 | 6.28 | 5.46 | 1.72 | 3.86 | 2.92 | 1.9 | 1 | 0 | 0.151 | 14 | 0 | 3.87 | 1.36 | 1.24 | 3.09 | 0 | 0 | 0 | 0
W5X16 | W | F | 16 | 4.71 | 5.01 | 0 | 0 | 5 | 0 | 0 | 0.24 | 0.36 | 0 | 0 | 0 | 0.66 | 0.75 | 0.4375 | 0 | 0 | 0 | 0 | 0 | 6.94 | 0 | 15.4 | 0 | 0 | 21.4 | 9.63 | 8.55 | 2.13 | 7.51 | 4.58 | 3 | 1.26 | 0 | 0.192 | 40.6 | 0 | 5.81 | 2.62 | 1.99 | 4.74 | 0 | 0 | 0 | 0
W5X19 | W | F | 19 | 5.56 | 5.15 | 0 | 0 | 5.03 | 0 | 0 | 0.27 | 0.43 | 0 | 0 | 0 | 0.73 | 0.8125 | 0.4375 | 0 | 0 | 0 | 0 | 0 | 5.85 | 0 | 13.7 | 0 | 0 | 26.3 | 11.6 | 10.2 | 2.17 | 9.13 | 5.53 | 3.63 | 1.28 | 0 | 0.316 | 50.9 | 0 | 5.94 | 3.21 | 2.42 | 5.73 | 0 | 0 | 0 | 0
W6X12 | W | F | 12 | 3.55 | 6.03 | 0 | 0 | 4 | 0 | 0 | 0.23 | 0.28 | 0 | 0 | 0 | 0.53 | 0.75 | 0.5625 | 0 | 0 | 0 | 0 | 0 | 7.14 | 0 | 21.6 | 0 | 0 | 22.1 | 8.3 | 7.31 | 2.49 | 2.99 | 2.32 | 1.5 | 0.918 | 0 | 0.0903 | 24.7 | 0 | 5.75 | 1.61 | 1.52 | 4.08 | 0 | 0 | 0 | 0
W6X15 | W | F | 15 | 4.43 | 5.99 | 0 | 0 | 5.99 | 0 | 0 | 0.23 | 0.26 | 0 | 0 | 0 | 0.51 | 0.75 | 0.5625 | 0 | 0 | 0 | 0 | 0 | 11.5 | 0 | 21.2 | 0 | 0 | 29.1 | 10.8 | 9.72 | 2.56 | 9.32 | 4.75 | 3.11 | 1.45 | 0 | 0.101 | 76.5 | 0 | 8.58 | 3.34 | 2.15 | 5.32 | 0 | 0 | 0 | 0
W6X16 | W | F | 16 | 4.74 | 6.28 | 0 | 0 | 4.03 | 0 | 0 | 0.26 | 0.405 | 0 | 0 | 0 | 0.655 | 0.875 | 0.5625 | 0 | 0 | 0 | 0 | 0 | 4.98 | 0 | 19.1 | 0 | 0 | 32.1 | 11.7 | 10.2 | 2.6 | 4.43 | 3.39 | 2.2 | 0.967 | 0 | 0.223 | 38.2 | 0 | 5.92 | 2.42 | 2.24 | 5.77 | 0 | 0 | 0 | 0
W6X20 | W | F | 20 | 5.87 | 6.2 | 0 | 0 | 6.02 | 0 | 0 | 0.26 | 0.365 | 0 | 0 | 0 | 0.615 | 0.875 | 0.5625 | 0 | 0 | 0 | 0 | 0 | 8.25 | 0 | 18.7 | 0 | 0 | 41.4 | 15 | 13.4 | 2.66 | 13.3 | 6.72 | 4.41 | 1.5 | 0 | 0.24 | 113 | 0 | 8.78 | 4.82 | 3.07 | 7.38 | 0 | 0 | 0 | 0
W6X25 | W | F | 25 | 7.34 | 6.38 | 0 | 0 | 6.08 | 0 | 0 | 0.32 | 0.455 | 0 | 0 | 0 | 0.705 | 0.9375 | 0.5625 | 0 | 0 | 0 | 0 | 0 | 6.68 | 0 | 15.5 | 0 | 0 | 53.4 | 18.9 | 16.7 | 2.7 | 17.1 | 8.56 | 5.61 | 1.52 | 0 | 0.461 | 150 | 0 | 9.01 | 6.23 | 3.88 | 9.39 | 0 | 0 | 0 | 0
W6X8.5 | W | F | 8.5 | 2.52 | 5.83 | 0 | 0 | 3.94 | 0 | 0 | 0.17 | 0.195 | 0 | 0 | 0 | 0.445 | 0.6875 | 0.5 | 0 | 0 | 0 | 0 | 0 | 10.1 | 0 | 29.1 | 0 | 0 | 14.9 | 5.73 | 5.1 | 2.43 | 1.99 | 1.56 | 1.01 | 0.89 | 0 | 0.0333 | 15.8 | 0 | 5.55 | 1.06 | 1.03 | 2.78 | 0 | 0 | 0 | 0
W6X9 | W | F | 9 | 2.68 | 5.9 | 0 | 0 | 3.94 | 0 | 0 | 0.17 | 0.215 | 0 | 0 | 0 | 0.465 | 0.6875 | 0.5 | 0 | 0 | 0 | 0 | 0 | 9.16 | 0 | 29.2 | 0 | 0 | 16.4 | 6.23 | 5.56 | 2.47 | 2.2 | 1.72 | 1.11 | 0.905 | 0 | 0.0405 | 17.7 | 0 | 5.6 | 1.19 | 1.15 | 3.04 | 0 | 0 | 0 | 0
W8X10 | W | F | 10 | 2.96 | 7.89 | 0 | 0 | 3.94 | 0 | 0 | 0.17 | 0.205 | 0 | 0 | 0 | 0.505 | 0.6875 | 0.5 | 0 | 0 | 0 | 0 | 0 | 9.61 | 0 | 40.5 | 0 | 0 | 30.8 | 8.87 | 7.81 | 3.22 | 2.09 | 1.66 | 1.06 | 0.841 | 0 | 0.0426 | 30.9 | 0 | 7.57 | 1.53 | 1.48 | 4.29 | 0 | 0 | 0 | 0
W8X13 | W | F | 13 | 3.84 | 7.99 | 0 | 0 | 4 | 0 | 0 | 0.23 | 0.255 | 0 | 0 | 0 | 0.555 | 0.75 | 0.5625 | 0 | 0 | 0 | 0 | 0 | 7.84 | 0 | 29.9 | 0 | 0 | 39.6 | 11.4 | 9.91 | 3.21 | 2.73 | 2.15 | 1.37 | 0.843 | 0 | 0.0871 | 40.8 | 0 | 7.74 | 1.97 | 1.86 | 5.55 | 0 | 0 | 0 | 0
W8X15 | W | F | 15 | 4.44 | 8.11 | 0 | 0 | 4.01 | 0 | 0 | 0.245 | 0.315 | 0 | 0 | 0 | 0.615 | 0.8125 | 0.5625 | 0 | 0 | 0 | 0 | 0 | 6.37 | 0 | 28.1 | 0 | 0 | 48 | 13.6 | 11.8 | 3.29 | 3.41 | 2.67 | 1.7 | 0.876 | 0 | 0.137 | 51.8 | 0 | 7.81 | 2.47 | 2.31 | 6.64 | 0 | 0 | 0 | 0
W8X18 | W | F | 18 | 5.26 | 8.14 | 0 | 0 | 5.25 | 0 | 0 | 0.23 | 0.33 | 0 | 0 | 0 | 0.63 | 0.8125 | 0.5625 | 0 | 0 | 0 | 0 | 0 | 7.95 | 0 | 29.9 | 0 | 0 | 61.9 | 17 | 15.2 | 3.43 | 7.97 | 4.66 | 3.04 | 1.23 | 0 | 0.172 | 122 | 0 | 10.3 | 4.44 | 3.23 | 8.37 | 0 | 0 | 0 | 0
W8X21 | W | F | 21 | 6.16 | 8.28 | 0 | 0 | 5.27 | 0 | 0 | 0.25 | 0.4 | 0 | 0 | 0 | 0.7 | 0.875 | 0.5625 | 0 | 0 | 0 | 0 | 0 | 6.59 | 0 | 27.5 | 0 | 0 | 75.3 | 20.4 | 18.2 | 3.49 | 9.77 | 5.69 | 3.71 | 1.26 | 0 | 0.282 | 152 | 0 | 10.4 | 5.47 | 3.96 | 10.1 | 0 | 0 | 0 | 0
W8X24 | W | F | 24 | 7.08 | 7.93 | 0 | 0 | 6.5 | 0 | 0 | 0.245 | 0.4 | 0 | 0 | 0 | 0.794 | 0.875 | 0.5625 | 0 | 0 | 0 | 0 | 0 | 8.12 | 0 | 25.9 | 0 | 0 | 82.7 | 23.1 | 20.9 | 3.42 | 18.3 | 8.57 | 5.63 | 1.61 | 0 | 0.346 | 259 | 0 | 12.2 | 7.95 | 4.71 | 11.3 | 0 | 0 | 0 | 0
W8X28 | W | F | 28 | 8.24 | 8.06 | 0 | 0 | 6.54 | 0 | 0 | 0.285 | 0.465 | 0 | 0 | 0 | 0.859 | 0.9375 | 0.625 | 0 | 0 | 0 | 0 | 0 | 7.03 | 0 | 22.3 | 0 | 0 | 98 | 27.2 | 24.3 | 3.45 | 21.7 | 10.1 | 6.63 | 1.62 | 0 | 0.537 | 312 | 0 | 12.4 | 9.44 | 5.52 | 13.4 | 0 | 0 | 0 | 0
W8X31 | W | F | 31 | 9.12 | 8 | 0 | 0 | 8 | 0 | 0 | 0.285 | 0.435 | 0 | 0 | 0 | 0.829 | 1.125 | 0.75 | 0 | 0 | 0 | 0 | 0 | 9.19 | 0 | 22.3 | 0 | 0 | 110 | 30.4 | 27.5 | 3.47 | 37.1 | 14.1 | 9.27 | 2.02 | 0 | 0.536 | 530 | 0 | 15.1 | 13.2 | 6.35 | 15 | 0 | 0 | 0 | 0
W8X35 | W | F | 35 | 10.3 | 8.12 | 0 | 0 | 8.02 | 0 | 0 | 0.31 | 0.495 | 0 | 0 | 0 | 0.889 | 1.1875 | 0.8125 | 0 | 0 | 0 | 0 | 0 | 8.1 | 0 | 20.5 | 0 | 0 | 127 | 34.7 | 31.2 | 3.51 | 42.6 | 16.1 | 10.6 | 2.03 | 0 | 0.769 | 619 | 0 | 15.3 | 15.2 | 7.28 | 17.1 | 0 | 0 | 0 | 0
W8X40 | W | F | 40 | 11.7 | 8.25 | 0 | 0 | 8.07 | 0 | 0 | 0.36 | 0.56 | 0 | 0 | 0 | 0.954 | 1.25 | 0.8125 | 0 | 0 | 0 | 0 | 0 | 7.21 | 0 | 17.6 | 0 | 0 | 146 | 39.8 | 35.5 | 3.53 | 49.1 | 18.5 | 12.2 | 2.04 | 0 | 1.12 | 726 | 0 | 15.5 | 17.5 | 8.3 | 19.7 | 0 | 0 | 0 | 0
W8X48 | W | F | 48 | 14.1 | 8.5 | 0 | 0 | 8.11 | 0 | 0 | 0.4 | 0.685 | 0 | 0 | 0 | 1.08 | 1.375 | 0.8125 | 0 | 0 | 0 | 0 | 0 | 5.92 | 0 | 15.9 | 0 | 0 | 184 | 49 | 43.2 | 3.61 | 60.9 | 22.9 | 15 | 2.08 | 0 | 1.96 | 931 | 0 | 15.8 | 22 | 10.3 | 24.2 | 0 | 0 | 0 | 0
W8X58 | W | F | 58 | 17.1 | 8.75 | 0 | 0 | 8.22 | 0 | 0 | 0.51 | 0.81 | 0 | 0 | 0 | 1.2 | 1.5 | 0.875 | 0 | 0 | 0 | 0 | 0 | 5.07 | 0 | 12.4 | 0 | 0 | 228 | 59.8 | 52 | 3.65 | 75.1 | 27.9 | 18.3 | 2.1 | 0 | 3.33 | 1180 | 0 | 16.3 | 27.2 | 12.4 | 29.7 | 0 | 0 | 0 | 0
W8X67 | W | F | 67 | 19.7 | 9 | 0 | 0 | 8.28 | 0 | 0 | 0.57 | 0.935 | 0 | 0 | 0 | 1.33 | 1.625 | 0.9375 | 0 | 0 | 0 | 0 | 0 | 4.43 | 0 | 11.1 | 0 | 0 | 272 | 70.1 | 60.4 | 3.72 | 88.6 | 32.7 | 21.4 | 2.12 | 0 | 5.05 | 1440 | 0 | 16.7 | 32.3 | 14.5 | 34.8 | 0 | 0 | 0 | 0

## WtTables (hidden)
Tables Sorted by Weight
| RndHSS |  | RectHSS |  | IShapes |  | Chan
| ---- | #N/A | ---- | #N/A | ---- | #N/A | ---- | #N/A
| HSS1.660X0.140 | 2.2749 | HSS2X1X1/8 | 2.1942 | M3X2.9 | 2.9 | C3X3.5 | 3.5
| HSS1.900X0.120 | 2.2834 | HSS2-1/2X1X1/8 | 2.6195 | M4X3.2 | 3.2 | C3X4.1 | 4.1
| HSS1.900X0.145 | 2.7204 | HSS2X2X1/8 | 2.6195 | M4X3.45 | 3.45 | C4X4.5 | 4.5
| HSS2.375X0.125 | 3.0066 | HSS2X2X1/8 | 2.6195 | M6X3.7 | 3.7 | C3X5 | 5
| HSS2.500X0.125 | 3.1736 | HSS2X1X3/16 | 3.0283 | M4X4.08 | 4.09 | C4X5.4 | 5.4
| HSS1.900X0.188 | 3.4407 | HSS2-1/2X1-1/2X1/8 | 3.0449 | M6X4.4 | 4.4 | C3X6 | 6
| HSS2.375X0.154 | 3.6564 | HSS3X1X1/8 | 3.0449 | S3X5.7 | 5.7 | MC10X6.5 | 6.5
| HSS2.875X0.125 | 3.6747 | HSS2-1/4X2X1/8 | 3.2575 | M4X6 | 6 | MC6x6.5 | 6.5
| HSS3X0.125 | 3.8418 | HSS2-1/2X2X1/8 | 3.4702 | M8X6.2 | 6.2 | C5X6.7 | 6.7
| HSS3X0.134 | 4.1055 | HSS2-1/4X2-1/4X1/8 | 3.4702 | M8X6.5 | 6.5 | MC6x7 | 7
| HSS2.375X0.188 | 4.3953 | HSS3X1-1/2X1/8 | 3.4702 | S3X7.5 | 7.5 | MC3x7.1 | 7.1
| HSS3.500X0.125 | 4.5099 | HSS2-1/2X1X3/16 | 3.668 | M10X7.5 | 7.5 | C4X7.2 | 7.2
| HSS3X0.152 | 4.6277 | HSS2X1-1/2X3/16 | 3.668 | S4X7.7 | 7.7 | C6X8.2 | 8.2
| HSS2.500X0.188 | 4.6465 | HSS2-1/2X2-1/2X1/8 | 3.8956 | M10X8 | 8 | MC10X8.4 | 8.4
| HSS2.375X0.218 | 5.0268 | HSS3-1/2X1-1/2X1/8 | 3.8956 | W6X8.5 | 8.5 | MC8X8.5 | 8.5
| HSS4X0.125 | 5.178 | HSS3X2X1/8 | 3.8956 | W6X9 | 9 | C5X9 | 9
| HSS2.875X0.188 | 5.4002 | HSS2X2X3/16 | 4.2989 | M10X9 | 9 | C7X9.8 | 9.8
| HSS3X0.188 | 5.6514 | HSS2-1/2X1-1/2X3/16 | 4.3078 | S4X9.5 | 9.5 | C6X10.5 | 10.5
| HSS2.375X0.250 | 5.6791 | HSS3X1X3/16 | 4.3078 | S5X10 | 10 | MC12X10.6 | 10.6
| HSS2.875X0.203 | 5.7985 | HSS3-1/2X2X1/8 | 4.3209 | W8X10 | 10 | C8X11.5 | 11.5
| HSS4.500X0.125 | 5.8462 | HSS3X2-1/2X1/8 | 4.3209 | M12X10 | 10 | MC6X12 | 12
| HSS2.500X0.250 | 6.0132 | HSS2-1/4X2X3/16 | 4.6276 | M12X10.8 | 10.8 | C7X12.2 | 12.2
| HSS3X0.203 | 6.0698 | HSS3X3X1/8 | 4.7463 | M12.5X11.6 | 11.6 | C6X13 | 13
| HSS3X0.216 | 6.4285 | HSS4X2X1/8 | 4.7463 | M12X11.8 | 11.8 | C9X13.4 | 13.4
| HSS5X0.125 | 6.5143 | HSS2-1/4X2-1/4X3/16 | 4.9369 | W10X12 | 12 | C8X13.7 | 13.7
| HSS3.500X0.188 | 6.6563 | HSS2-1/2X2X3/16 | 4.9475 | W6X12 | 12 | MC4x13.8 | 13.8
| HSS2.875X0.250 | 7.0154 | HSS3X1-1/2X3/16 | 4.9475 | M12.5X12.4 | 12.4 | C7X14.7 | 14.7
| HSS3.500X0.203 | 7.1548 | HSS4X2-1/2X1/8 | 5.1716 | S6X12.5 | 12.5 | C9X15 | 15
| HSS3X0.250 | 7.3495 | HSS2-1/2X1-1/2X1/4 | 5.3752 | W4X13 | 13 | MC6X15.1 | 15.1
| HSS3.500X0.216 | 7.583 | HSS2X2X1/4 | 5.3752 | W8X13 | 13 | C10X15.3 | 15.3
| HSS4X0.188 | 7.6612 | HSS2-1/2X2-1/2X3/16 | 5.5749 | W12X14 | 14 | MC6X15.3 | 15.3
| HSS5.563X0.134 | 7.7769 | HSS3-1/2X1-1/2X3/16 | 5.5872 | W10X15 | 15 | MC6X16.3 | 16.3
| HSS6X0.125 | 7.8506 | HSS3X2X3/16 | 5.5872 | W6X15 | 15 | MC6X18 | 18
| HSS4.500X0.188 | 8.666 | HSS3-1/2X3-1/2X1/8 | 5.597 | W8X15 | 15 | MC8X18.7 | 18.7
| HSS3.500X0.250 | 8.6857 | HSS4X3X1/8 | 5.597 | W12X16 | 16 | C8X18.7 | 18.7
| HSS6.625X0.125 | 8.6857 | HSS5X2X1/8 | 5.597 | W5X16 | 16 | MC7X19.1 | 19.1
| HSS4X0.220 | 8.8899 | HSS5X2-1/2X1/8 | 6.0223 | W6X16 | 16 | C10X20 | 20
| HSS4X0.226 | 9.1179 | HSS2-1/2X2X1/4 | 6.2259 | W10X17 | 17 | C9X20 | 20
| HSS7X0.125 | 9.1868 | HSS2-1/4X2-1/4X1/4 | 6.2259 | S6X17.2 | 17.3 | MC8X20 | 20
| HSS4X0.237 | 9.5338 | HSS3X1-1/2X1/4 | 6.2259 | W8X18 | 18 | C12X20.7 | 20.7
| HSS5X0.188 | 9.6709 | HSS3-1/2X2X3/16 | 6.2269 | S8X18.4 | 18.4 | MC8X21.4 | 21.4
| HSS4X0.250 | 10 | HSS3X2-1/2X3/16 | 6.2269 | M5X18.9 | 18.9 | MC10X22 | 22
| HSS3.500X0.300 | 10.2625 | HSS4X4X1/8 | 6.4477 | W10X19 | 19 | MC7X22.7 | 22.7
| HSS3.500X0.313 | 10.6637 | HSS5X3X1/8 | 6.4477 | W12X19 | 19 | MC8X22.8 | 22.8
| HSS4.500X0.237 | 10.8006 | HSS6X2X1/8 | 6.4477 | W5X19 | 19 | MC9X23.9 | 23.9
| HSS5.563X0.188 | 10.8024 | HSS3X3X3/16 | 6.851 | W6X20 | 20 | C12X25 | 25
| HSS6X0.188 | 11.6806 | HSS4X2X3/16 | 6.8666 | W8X21 | 21 | MC10X25 | 25
| HSS4X0.313 | 12.3368 | HSS2-1/2X2-1/2X1/4 | 7.0766 | W10X22 | 22 | C10X25 | 25
| HSS5X0.250 | 12.6945 | HSS3-1/2X1-1/2X1/4 | 7.0766 | W12X22 | 22 | MC9X25.4 | 25.4
| HSS6.625X0.188 | 12.9367 | HSS3X2X1/4 | 7.0766 | W14X22 | 22 | MC10X28.5 | 28.5
| HSS5X0.258 | 13.0787 | HSS4-1/2X4-1/2X1/8 | 7.2983 | S8X23 | 23 | C12X30 | 30
| HSS6.875X0.188 | 13.4392 | HSS5X4X1/8 | 7.2983 | W8X24 | 24 | C10X30 | 30
| HSS7X0.188 | 13.6904 | HSS6X3X1/8 | 7.2983 | W6X25 | 25 | MC12X31 | 31
| HSS5.500X0.258 | 14.4577 | HSS7X2X1/4 | 7.2983 | S10X25.4 | 25.4 | MC13X31.8 | 31.8
| HSS5.563X0.258 | 14.6315 | HSS4X2-1/2X3/16 | 7.5064 | W10X26 | 26 | MC10X33.6 | 33.6
| HSS7.500X0.188 | 14.6953 | HSS3-1/2X2X1/4 | 7.9273 | W12X26 | 26 | C15X33.9 | 33.9
| HSS4.500X0.337 | 14.9975 | HSS3X2-1/2X1/4 | 7.9273 | W14X26 | 26 | MC13X35 | 35
| HSS6X0.250 | 15.3671 | HSS3-1/2X3-1/2X3/16 | 8.127 | W16X26 | 26 | MC12X35 | 35
| HSS5X0.312 | 15.636 | HSS4X3X3/16 | 8.1461 | W8X28 | 28 | C15X40 | 40
| HSS4.500X0.375 | 16.5363 | HSS5X2X3/16 | 8.1461 | W10X30 | 30 | MC13X40 | 40
| HSS8.625X0.188 | 16.9562 | HSS5X5X1/8 | 8.149 | W12X30 | 30 | MC12X40 | 40
| HSS6.625X0.250 | 17.0374 | HSS6X4X1/8 | 8.149 | W14X30 | 30 | MC10X41.1 | 41.1
| HSS6X0.280 | 17.1213 | HSS7X3X1/8 | 8.149 | W16X31 | 31 | MC18X42.7 | 42.7
| HSS6.875X0.250 | 17.7055 | HSS8X2X1/8 | 8.149 | W8X31 | 31 | MC12X45 | 45
| HSS7X0.250 | 18.0396 | HSS2-1/2X2-1/2X5/16 | 8.3984 | S12X31.8 | 31.8 | MC18X45.8 | 45.8
| HSS5X0.375 | 18.5407 | HSS3X2X5/16 | 8.4075 | W10X33 | 33 | C15X50 | 50
| HSS9.625X0.188 | 18.966 | HSS3X3X1/4 | 8.778 | W14X34 | 34 | MC13X50 | 50
| HSS6X0.312 | 18.9713 | HSS4X2X1/4 | 8.778 | S10X35 | 35 | MC12X50 | 50
| HSS6.625X0.280 | 18.9921 | HSS5X2-1/2X3/16 | 8.7858 | S12X35 | 35 | MC18X51.9 | 51.9
| HSS7.500X0.250 | 19.3759 | HSS5-1/2X5-1/2X1/8 | 8.9997 | W12X35 | 35 | MC18X58 | 58
| HSS10X0.188 | 19.7196 | HSS6X5X1/8 | 8.9997 | W18X35 | 35
| HSS5.500X0.375 | 20.5451 | HSS7X4X1/8 | 8.9997 | W8X35 | 35
| HSS5.563X0.375 | 20.7977 | HSS8X3X1/8 | 8.9997 | W16X36 | 36
| HSS6.625X0.312 | 21.0559 | HSS4X4X3/16 | 9.403 | W14X38 | 38
| HSS6.875X0.312 | 21.8897 | HSS5X3X3/16 | 9.4255 | W10X39 | 39
| HSS7X0.312 | 22.3066 | HSS6X2X3/16 | 9.4255 | W12X40 | 40
| HSS8.625X0.250 | 22.3825 | HSS3X2-1/2X5/16 | 9.4726 | W16X40 | 40
| HSS6X0.375 | 22.5495 | HSS4X2-1/2X1/4 | 9.6287 | W18X40 | 40
| HSS7.500X0.312 | 23.9743 | HSS10X2X1/8 | 9.8504 | W8X40 | 40
| HSS5X0.500 | 24.0528 | HSS6X6X1/8 | 9.8504 | S12X40.8 | 40.8
| HSS6.625X0.375 | 25.055 | HSS7X5X1/8 | 9.8504 | S15X42.9 | 42.9
| HSS9.625X0.250 | 25.055 | HSS8X4X1/8 | 9.8504 | W14X43 | 43
| HSS7.625X0.328 | 25.586 | HSS3-1/2X3-1/2X1/4 | 10.4794 | W21X44 | 44
| HSS10X0.250 | 26.0572 | HSS4X3X1/4 | 10.4794 | W10X45 | 45
| HSS6.875X0.375 | 26.0572 | HSS5X2X1/4 | 10.4794 | W12X45 | 45
| HSS7X0.375 | 26.5583 | HSS3X3X5/16 | 10.5251 | W16X45 | 45
| HSS5.500X0.500 | 26.7254 | HSS4X2X5/16 | 10.5376 | W18X46 | 46
| HSS5.563X0.500 | 27.0621 | HSS4-1/2X4-1/2X3/16 | 10.6791 | W14X48 | 48
| HSS10.750X0.250 | 28.0616 | HSS10X3X1/8 | 10.7011 | W21X48 | 48
| HSS7.500X0.375 | 28.5627 | HSS5X4X3/16 | 10.705 | W8X48 | 48
| HSS8.625X0.322 | 28.5808 | HSS6X3X3/16 | 10.705 | W10X49 | 49
| HSS6.625X0.432 | 28.6001 | HSS7X2X3/16 | 10.705 | S12X50 | 50
| HSS7.625X0.375 | 29.0638 | HSS10X3-1/2X1/8 | 11.1265 | S15X50 | 50
| HSS6X0.500 | 29.3979 | HSS5X2-1/2X1/4 | 11.3301 | W12X50 | 50
| HSS9.625X0.312 | 31.0619 | HSS10X4X1/8 | 11.5518 | W16X50 | 50
| HSS10X0.312 | 32.3126 | HSS7X7X1/8 | 11.5518 | W18X50 | 50
| HSS6.625X0.500 | 32.7386 | HSS4X2-1/2X5/16 | 11.6027 | W21X50 | 50
| HSS8.625X0.375 | 33.0726 | HSS5X5X3/16 | 11.9551 | W12X53 | 53
| HSS12.750X0.250 | 33.4067 | HSS6X4X3/16 | 11.9844 | W14X53 | 53
| HSS6.875X0.500 | 34.0748 | HSS7X3X3/16 | 11.9844 | W10X54 | 54
| HSS7X0.500 | 34.743 | HSS8X2X3/16 | 11.9844 | S18X54.7 | 54.7
| HSS14X0.250 | 36.7474 | HSS3X3X3/8 | 12.0933 | W18X55 | 55
| HSS9.625X0.375 | 37.0814 | HSS4X2X3/8 | 12.0933 | W21X55 | 55
| HSS7.500X0.500 | 37.4155 | HSS4X4X1/4 | 12.1808 | W24X55 | 55
| HSS10X0.375 | 38.5847 | HSS5X3X1/4 | 12.1808 | W16X57 | 57
| HSS10.750X0.375 | 41.5913 | HSS6X2X1/4 | 12.1808 | W21X57 | 57
| HSS16X0.250 | 42.0924 | HSS3-1/2X3-1/2X5/16 | 12.6519 | W12X58 | 58
| HSS8.625X0.500 | 43.4287 | HSS4X3X5/16 | 12.6678 | W8X58 | 58
| HSS14X0.312 | 45.6539 | HSS5X2X5/16 | 12.6678 | W10X60 | 60
| HSS9.625X0.500 | 48.7738 | HSS5-1/2X5-1/2X3/16 | 13.2312 | W18X60 | 60
| HSS12.750X0.375 | 49.6089 | HSS8X8X1/8 | 13.2532 | W14X61 | 61
| HSS10X0.500 | 50.7782 | HSS6X5X3/16 | 13.2639 | W21X62 | 62
| HSS16X0.312 | 52.3246 | HSS7X4X3/16 | 13.2639 | W24X62 | 62
| HSS8.625X0.625 | 53.4507 | HSS8X3X3/16 | 13.2639 | W12X65 | 65
| HSS14X0.375 | 54.6199 | HSS4X2-1/2X3/8 | 13.3693 | W18X65 | 65
| HSS10.750X0.500 | 54.787 | HSS4-1/2X4-1/2X1/4 | 13.8822 | S20X66 | 66
| HSS10X0.625 | 62.6375 | HSS5X4X1/4 | 13.8822 | W16X67 | 67
| HSS16X0.375 | 62.6375 | HSS6X3X1/4 | 13.8822 | W8X67 | 67
| HSS12.750X0.500 | 65.4771 | HSS7X2X1/2 | 13.8822 | W10X68 | 68
| HSS18X0.375 | 70.6552 | HSS6X6X3/16 | 14.5072 | W14X68 | 68
| HSS14X0.500 | 72.1585 | HSS10X2X3/16 | 14.5433 | W21X68 | 68
| HSS16X0.438 | 72.8657 | HSS7X5X3/16 | 14.5433 | W24X68 | 68
| HSS20X0.375 | 78.6728 | HSS8X4X3/16 | 14.5433 | S18X70 | 70
| HSS16X0.500 | 82.8486 | HSS9X3X3/16 | 14.5433 | W18X71 | 71
| HSS14X0.625 | 89.3629 | HSS3-1/2X3-1/2X3/8 | 14.6454 | W12X72 | 72
| HSS18X0.500 | 93.5387 | HSS4X3X3/8 | 14.6454 | W21X73 | 73
| HSS16X0.625 | 103 | HSS5X2X3/8 | 14.6454 | W14X74 | 74
| HSS20X0.500 | 104 | HSS4X4X5/16 | 14.7786 | S20X75 | 75
|  |  | HSS5X3X5/16 | 14.7979 | W18X76 | 76
|  |  | HSS6X2X5/16 | 14.7979 | W24X76 | 76
|  |  | HSS9X9X1/8 | 14.9546 | W10X77 | 77
|  |  | HSS5X5X1/4 | 15.5836 | W16X77 | 77
|  |  | HSS6X4X1/4 | 15.5836 | W12X79 | 79
|  |  | HSS7X3X1/4 | 15.5836 | S24X80 | 80
|  |  | HSS8X2X1/4 | 15.5836 | W14X82 | 82
|  |  | HSS10X3X3/16 | 15.8228 | W21X83 | 83
|  |  | HSS10X3-1/2X3/16 | 16.4625 | W24X84 | 84
|  |  | HSS4-1/2X4-1/2X5/16 | 16.9053 | W27X84 | 84
|  |  | HSS5X4X5/16 | 16.928 | S20X86 | 86
|  |  | HSS6X3X5/16 | 16.928 | W18X86 | 86
|  |  | HSS7X7X3/16 | 17.0593 | W12X87 | 87
|  |  | HSS10X4X3/16 | 17.1022 | W10X88 | 88
|  |  | HSS12X2X3/16 | 17.1022 | W16X89 | 89
|  |  | HSS8X6X3/16 | 17.1022 | S24X90 | 90
|  |  | HSS9X5X3/16 | 17.1022 | W14X90 | 90
|  |  | HSS4X4X3/8 | 17.1975 | W30X90 | 90
|  |  | HSS5X3X3/8 | 17.1975 | W21X93 | 93
|  |  | HSS6X2X3/8 | 17.1975 | W24X94 | 94
|  |  | HSS5-1/2X5-1/2X1/4 | 17.285 | W27X94 | 94
|  |  | HSS6X5X1/4 | 17.285 | S20X96 | 96
|  |  | HSS7X4X1/4 | 17.285 | W12X96 | 96
|  |  | HSS8X3X1/4 | 17.285 | W18X97 | 97
|  |  | HSS10X5X3/16 | 18.3816 | W14X99 | 99
|  |  | HSS12X3X3/16 | 18.3816 | W30X99 | 99
|  |  | HSS10X2X1/4 | 18.9863 | S24X100 | 100
|  |  | HSS6X6X1/4 | 18.9863 | W10X100 | 100
|  |  | HSS7X5X1/4 | 18.9863 | W16X100 | 100
|  |  | HSS8X4X1/4 | 18.9863 | W21X101 | 101
|  |  | HSS9X3X1/4 | 18.9863 | W27X102 | 102
|  |  | HSS5X5X5/16 | 19.0321 | W24X103 | 103
|  |  | HSS6X4X5/16 | 19.0582 | W24X104 | 104
|  |  | HSS7X3X5/16 | 19.0582 | S24X106 | 106
|  |  | HSS8X2X5/16 | 19.0582 | W12X106 | 106
|  |  | HSS8X8X3/16 | 19.6114 | W18X106 | 106
|  |  | HSS10X6X3/16 | 19.6611 | W30X108 | 108
|  |  | HSS12X4X3/16 | 19.6611 | W14X109 | 109
|  |  | HSS9X7X3/16 | 19.6611 | W21X111 | 111
|  |  | HSS4-1/2X4-1/2X3/8 | 19.7495 | W10X112 | 112
|  |  | HSS5X4X3/8 | 19.7495 | W27X114 | 114
|  |  | HSS6X3X3/8 | 19.7495 | W30X116 | 116
|  |  | HSS10X3X1/4 | 20.6877 | W24X117 | 117
|  |  | HSS5-1/2X5-1/2X5/16 | 21.1588 | W33X118 | 118
|  |  | HSS6X5X5/16 | 21.1883 | W18X119 | 119
|  |  | HSS7X4X5/16 | 21.1883 | W12X120 | 120
|  |  | HSS8X3X5/16 | 21.1883 | W14X120 | 120
|  |  | HSS4X4X1/2 | 21.4983 | S24X121 | 121
|  |  | HSS5X3X1/2 | 21.4983 | W21X122 | 122
|  |  | HSS10X3-1/2X1/4 | 21.5384 | W30X124 | 124
|  |  | HSS14X4X3/16 | 22.1183 | W27X129 | 129
|  |  | HSS9X9X3/16 | 22.1635 | W18X130 | 130
|  |  | HSS10X8X3/16 | 22.22 | W33X130 | 130
|  |  | HSS12X6X3/16 | 22.22 | W24X131 | 131
|  |  | HSS5X5X3/8 | 22.3016 | W14X132 | 132
|  |  | HSS6X4X3/8 | 22.3016 | W21X132 | 132
|  |  | HSS7X3X3/8 | 22.3016 | W30X132 | 132
|  |  | HSS8X2X3/8 | 22.3016 | W36X135 | 135
|  |  | HSS10X4X1/4 | 22.3891 | W12X136 | 136
|  |  | HSS12X2X1/4 | 22.3891 | W33X141 | 141
|  |  | HSS7X7X1/4 | 22.3891 | W18X143 | 143
|  |  | HSS8X6X1/4 | 22.3891 | W14X145 | 145
|  |  | HSS9X5X1/4 | 22.3891 | W24X146 | 146
|  |  | HSS6X6X5/16 | 23.2855 | W27X146 | 146
|  |  | HSS10X2X5/16 | 23.3185 | W21X147 | 147
|  |  | HSS7X5X5/16 | 23.3185 | W30X148 | 148
|  |  | HSS8X4X5/16 | 23.3185 | W40X149 | 149
|  |  | HSS9X3X5/16 | 23.3185 | W36X150 | 150
|  |  | HSS10X5X1/4 | 24.0905 | W12X152 | 152
|  |  | HSS12X3X1/4 | 24.0905 | W33X152 | 152
|  |  | HSS14X6X3/16 | 24.6649 | W18X158 | 158
|  |  | HSS16X4X3/16 | 24.6649 | W14X159 | 159
|  |  | HSS10X10X3/16 | 24.7155 | W36X160 | 160
|  |  | HSS12X8X3/16 | 24.7789 | W27X161 | 161
|  |  | HSS5-1/2X5-1/2X3/8 | 24.8537 | W24X162 | 162
|  |  | HSS6X5X3/8 | 24.8537 | W21X166 | 166
|  |  | HSS7X4X3/8 | 24.8537 | W40X167 | 167
|  |  | HSS8X3X3/8 | 24.8537 | W33X169 | 169
|  |  | HSS4-1/2X4-1/2X1/2 | 24.9011 | W12X170 | 170
|  |  | HSS5X4X1/2 | 24.9011 | W36X170 | 170
|  |  | HSS6X3X1/2 | 24.9011 | W30X173 | 173
|  |  | HSS10X3X5/16 | 25.4486 | W18X175 | 175
|  |  | HSS10X6X1/4 | 25.7919 | W14X176 | 176
|  |  | HSS12X4X1/4 | 25.7919 | W24X176 | 176
|  |  | HSS8X8X1/4 | 25.7919 | W27X178 | 178
|  |  | HSS9X7X1/4 | 25.7919 | W21X182 | 182
|  |  | HSS10X3-1/2X5/16 | 26.5137 | W36X182 | 182
|  |  | HSS10X2X3/8 | 27.4058 | W40X183 | 183
|  |  | HSS6X6X3/8 | 27.4058 | W12X190 | 190
|  |  | HSS7X5X3/8 | 27.4058 | W30X191 | 191
|  |  | HSS8X4X3/8 | 27.4058 | W18x192 | 192
|  |  | HSS9X3X3/8 | 27.4058 | W24X192 | 192
|  |  | HSS7X7X5/16 | 27.539 | W14X193 | 193
|  |  | HSS10X4X5/16 | 27.5787 | W27X194 | 194
|  |  | HSS12X2X5/16 | 27.5787 | W36X194 | 194
|  |  | HSS8X6X5/16 | 27.5787 | W40X199 | 199
|  |  | HSS9X5X5/16 | 27.5787 | W21X201 | 201
|  |  | HSS5X5X1/2 | 28.3039 | W33X201 | 201
|  |  | HSS6X4X1/2 | 28.3039 | W24X207 | 207
|  |  | HSS7X3X1/2 | 28.3039 | W12X210 | 210
|  |  | HSS10X8X1/4 | 29.1947 | W36X210 | 210
|  |  | HSS12X6X1/4 | 29.1947 | W14X211 | 211
|  |  | HSS9X9X1/4 | 29.1947 | W18x211 | 211
|  |  | HSS14X4X1/4 | 29.2496 | W30X211 | 211
|  |  | HSS10X5X5/16 | 29.7089 | W40X211 | 211
|  |  | HSS12X3X5/16 | 29.7089 | W40X215 | 215
|  |  | HSS12X12X3/16 | 29.8197 | W27X217 | 217
|  |  | HSS10X3X3/8 | 29.9579 | W33X221 | 221
|  |  | HSS12X3-1/2X5/16 | 30.7739 | W24X229 | 229
|  |  | HSS10X3-1/2X3/8 | 31.2339 | W12X230 | 230
|  |  | HSS6X5X1/2 | 31.7066 | W36X231 | 230
|  |  | HSS7X4X1/2 | 31.7066 | W44X230 | 230
|  |  | HSS8X3X1/2 | 31.7066 | W36X232 | 232
|  |  | HSS8X8X5/16 | 31.7925 | W14X233 | 233
|  |  | HSS10X6X5/16 | 31.839 | W18x234 | 234
|  |  | HSS12X4X5/16 | 31.839 | W27X235 | 235
|  |  | HSS9X7X5/16 | 31.839 | W30X235 | 235
|  |  | HSS10X4X3/8 | 32.51 | W40X235 | 235
|  |  | HSS7X7X3/8 | 32.51 | W33X241 | 241
|  |  | HSS8X6X3/8 | 32.51 | W36X247 | 247
|  |  | HSS9X5X3/8 | 32.51 | W40X249 | 249
|  |  | HSS10X10X1/4 | 32.5975 | W24X250 | 250
|  |  | HSS12X8X1/4 | 32.5975 | W12X252 | 252
|  |  | HSS14X6X1/4 | 32.6592 | W36X256 | 256
|  |  | HSS16X4X1/4 | 32.6592 | W14X257 | 257
|  |  | HSS10X5X3/8 | 35.062 | W18x258 | 258
|  |  | HSS6X6X1/2 | 35.1094 | W27X258 | 258
|  |  | HSS7X5X1/2 | 35.1094 | W30X261 | 261
|  |  | HSS8X4X1/2 | 35.1094 | W36X262 | 262
|  |  | HSS9X3X1/2 | 35.1094 | W44X262 | 262
|  |  | HSS12X10X1/4 | 36.0002 | W33X263 | 263
|  |  | HSS9X9X5/16 | 36.046 | W40X264 | 264
|  |  | HSS14X4X5/16 | 36.0886 | W40X277 | 277
|  |  | HSS10X8X5/16 | 36.0993 | W40X278 | 278
|  |  | HSS12X6X5/16 | 36.0993 | W12X279 | 279
|  |  | HSS12X3-1/2X3/8 | 36.3381 | W24X279 | 279
|  |  | HSS10X6X3/8 | 37.6141 | W27X281 | 281
|  |  | HSS12X4X3/8 | 37.6141 | W36X282 | 282
|  |  | HSS8X8X3/8 | 37.6141 | W14X283 | 283
|  |  | HSS9X7X3/8 | 37.6141 | W18x283 | 283
|  |  | HSS12X12X1/4 | 39.403 | W44X290 | 290
|  |  | HSS14X10X1/4 | 39.4783 | W33X291 | 291
|  |  | HSS16X8X1/4 | 39.4783 | W30X292 | 292
|  |  | HSS18X6X1/4 | 39.4783 | W40X294 | 294
|  |  | HSS20X4X1/4 | 39.4783 | W40X297 | 297
|  |  | HSS10X3-1/2X1/2 | 40.2136 | W36X302 | 302
|  |  | HSS10X10X5/16 | 40.2994 | W12X305 | 305
|  |  | HSS14X6X5/16 | 40.3475 | W24X306 | 306
|  |  | HSS16X4X5/16 | 40.3475 | W27X307 | 307
|  |  | HSS12X8X5/16 | 40.3596 | W14X311 | 311
|  |  | HSS10X4X1/2 | 41.915 | W18x311 | 311
|  |  | HSS7X7X1/2 | 41.915 | W33X318 | 318
|  |  | HSS8X6X1/2 | 41.915 | W40X324 | 324
|  |  | HSS9X5X1/2 | 41.915 | W30X326 | 326
|  |  | HSS6X6X5/8 | 42.0973 | W40X327 | 327
|  |  | HSS8X4X5/8 | 42.0973 | W36X330 | 330
|  |  | HSS10X8X3/8 | 42.7183 | W40X331 | 331
|  |  | HSS12X6X3/8 | 42.7183 | W24X335 | 335
|  |  | HSS9X9X3/8 | 42.7183 | W44X335 | 335
|  |  | HSS14X4X3/8 | 42.7493 | W12X336 | 336
|  |  | HSS12X10X5/16 | 44.6198 | W27X336 | 336
|  |  | HSS10X10X3/8 | 47.8225 | W14X342 | 342
|  |  | HSS12X8X3/8 | 47.8225 | W33X354 | 354
|  |  | HSS14X6X3/8 | 47.8576 | W30X357 | 357
|  |  | HSS16X4X3/8 | 47.8576 | W36X361 | 361
|  |  | HSS10X6X1/2 | 48.7205 | W40X362 | 362
|  |  | HSS12X4X1/2 | 48.7205 | W27X368 | 368
|  |  | HSS8X8X1/2 | 48.7205 | W14X370 | 370
|  |  | HSS9X7X1/2 | 48.7205 | W24X370 | 370
|  |  | HSS12X12X5/16 | 48.8064 | W40X372 | 372
|  |  | HSS14X10X5/16 | 48.8654 | W33X387 | 387
|  |  | HSS16X8X5/16 | 48.8654 | W30X391 | 391
|  |  | HSS18X6X5/16 | 48.8654 | W40X392 | 392
|  |  | HSS20X4X5/16 | 48.8654 | W36X395 | 395
|  |  | HSS10X4X5/8 | 50.6042 | W40X397 | 397
|  |  | HSS7X7X5/8 | 50.6042 | W14X398 | 398
|  |  | HSS8X6X5/8 | 50.6042 | W14X426 | 426
|  |  | HSS9X5X5/8 | 50.6042 | W40X431 | 431
|  |  | HSS12X10X3/8 | 52.9266 | W36X441 | 442
|  |  | HSS10X8X1/2 | 55.5261 | W14X455 | 455
|  |  | HSS12X6X1/2 | 55.5261 | W36X487 | 487
|  |  | HSS14X4X1/2 | 55.5261 | W14X500 | 500
|  |  | HSS9X9X1/2 | 55.5261 | W40X503 | 503
|  |  | HSS14X14X5/16 | 57.3133 | W36X529 | 529
|  |  | HSS20X8X5/16 | 57.3133 | W27X539 | 539
|  |  | HSS16X12X5/16 | 57.3832 | W14X550 | 550
|  |  | HSS12X12X3/8 | 58.0308 | W40X593 | 593
|  |  | HSS14X10X3/8 | 58.0741 | W14X605 | 605
|  |  | HSS16X8X3/8 | 58.0741 | W36X652 | 652
|  |  | HSS18X6X3/8 | 58.0741 | W14X665 | 665
|  |  | HSS20X4X3/8 | 58.0741 | W14X730 | 730
|  |  | HSS10X6X5/8 | 59.1111 | W36X800 | 800
|  |  | HSS12X4X5/8 | 59.1111
|  |  | HSS8X8X5/8 | 59.1111
|  |  | HSS9X7X5/8 | 59.1111
|  |  | HSS10X10X1/2 | 62.3316
|  |  | HSS12X8X1/2 | 62.3316
|  |  | HSS14X6X1/2 | 62.3316
|  |  | HSS16X4X1/2 | 62.3316
|  |  | HSS16X16X5/16 | 65.8203
|  |  | HSS20X12X5/16 | 65.8203
|  |  | HSS14X4X5/8 | 67.5908
|  |  | HSS10X8X5/8 | 67.6181
|  |  | HSS12X6X5/8 | 67.6181
|  |  | HSS9X9X5/8 | 67.6181
|  |  | HSS14X14X3/8 | 68.2391
|  |  | HSS16X12X3/8 | 68.2906
|  |  | HSS20X8X3/8 | 68.2906
|  |  | HSS12X10X1/2 | 69.1372
|  |  | HSS12X12X1/2 | 75.9428
|  |  | HSS14X10X1/2 | 75.9428
|  |  | HSS16X8X1/2 | 75.9428
|  |  | HSS18X6X1/2 | 75.9428
|  |  | HSS20X4X1/2 | 75.9428
|  |  | HSS14X6X5/8 | 76.0937
|  |  | HSS16X4X5/8 | 76.0937
|  |  | HSS10X10X5/8 | 76.125
|  |  | HSS12X8X5/8 | 76.125
|  |  | HSS16X16X3/8 | 78.4475
|  |  | HSS20X12X3/8 | 78.4475
|  |  | HSS14X14X1/2 | 89.5539
|  |  | HSS16X12X1/2 | 89.5539
|  |  | HSS20X8X1/2 | 89.5539
|  |  | HSS14X10X5/8 | 93.0994
|  |  | HSS16X8X5/8 | 93.0994
|  |  | HSS18X6X5/8 | 93.0994
|  |  | HSS12X12X5/8 | 93.1389
|  |  | HSS16X16X1/2 | 103
|  |  | HSS20X12X1/2 | 103
|  |  | HSS14X14X5/8 | 110
|  |  | HSS16X12X5/8 | 110
|  |  | HSS20X8X5/8 | 110
|  |  | HSS16X16X5/8 | 127
|  |  | HSS20X12X5/8 | 127

## StlProps (hidden)
| Fy | Fu
A36 | 36 | 58
A36, PL of 8" thick | 32 | 58
A500 Gr B, Rect HSS | 46 | 58
A500 Gr B, Rnd HSS | 42 | 58
A53 Gr. B, Pipe | 35 | 60
A572 Gr 50 | 50 | 65
A588 | 50 | 70
A992 | 50 | 65